## Summary
Supplementary material for the paper: | Hydrogen infrastructure in the future CO2-neutral European energy system - How does the demand for hydrogen affect the need for infrastructure?
corresponding author: | Tobias Fleiter | tobias.fleiter@isi.fraunhofer.de
Table of content
Definitions | Definitions | NUTS 1 codes, energy carriers, scenarios
Results | H2_Demand_FED_NUTS0 | Total final H2 demand of sectors per country (NUTS0)
| H2_Demand_FED_NUTS1 | Total final H2 demand of sectors per regions (NUTS1)
| H2_Demand_Conversion | Total H2 demand of conversion sector (central electricity and heat supply)
| Energy-balance_FED | Total final energy demand in EU 27+UK (industry, transport and buildings)
| H2 trade capacities max | Max transfer capacities for hydrogen in GW in 2030 and 2050
| Electrolyzer capacity | Electrolyzers installed capacity per region and scenario in 2030 and 2050
| H2 storage capacity | H2 Storage potential capacity for the Enertile regions in TWh
Additional assumptions | Industry_Activity_EU27+UK | Current and future production projection by scenario for main industrial products
| Industry_ESC_FEC | Technical characterisation of industry processes
| Industry_CCS | Diffusion of carbon capture and respective energy demand
| Building_TechLifetime | Mean technical lifetime of building components and heating systems
| Building_TechEfficiency | Average conversion efficiency of building heating systems according to the used energy carrier
| Transport_Activity | Total kilometers by transport mode
| Transport_TechEfficiency | Mean efficiency per transport mode and drivetrain
More detailed hydrogen demands and energy balances are available at Zenodo:
https://doi.org/10.5281/zenodo.13236226

## Definitions
List of scenarios
Label | Explanation | Note
S1_newIndVC | Scenario 1: Focus hydrogen use for high-temperature process heating
S2_ChemSteel | Scenario 2: Focus hydrogen use in steel and chemicals
S3_Ind | Scenario 3: Focus hydrogen use in all industries
S4_IndMob | Scenario 4: Focus hydrogen use in industry and mobility
S5_allSec | Scenario 5: Hydrogen use in all demand sectors
Definition of energy carriers
Energy carrier | Explanation | Eurostat code
Ambient heat | Ambient heat (heat pumps) | RA600 in Eurostat
Biomass | Biofuels | R5110-5150_W6000RI, R5160, R5210-5230, R5290, R5300, W6210 in Eurostat
Coal | Solid fossil fuels and peat | C0110, C0121-0129, C0210-0220, C0311-0312, C0320, C0330, P1100-1200 in Eurostat
District heating | Derived Heat | H8000 in Eurostat
Electricity | Electrical energy | E7000 in Eurostat
Fuel oil | Light and heavy fuel oils used in Industry and Buildings, fossil fuels used in Transport sector | C0340, O4100_TOT, O4651, O4652XR5210B, O4653, O4661XR5230B, O4669, O4671XR5220B, O4680, S2000 in Eurostat
Hydrogen | Hydrogen
Naphtha | Naphtha | O4640 in Eurostat
Natural gas | Natural gas | G3000 in Eurostat
Other fossil | Manufactured gases and petroleum products used in Industry | C0350-0370, O4200, O4610-4630, O4691-4699 in Eurostat
Other RES | Model artifact of insignificant demand (discontinued)
Renewable Methane | PtX in Industry sector
Solar energy | Solar thermal | RA410 in Eurostat
Synfuels | PtX for industrial feedstock demand as well as for energy purposes in all sectors
Waste non-RES | Non-renewable waste | W6100_6220 in Eurostat
Heat | Heat | only in Energy balance
Enertile regions and the corresponding countries
Region Code | Countries
AT_0 | Austria
BAP_0 | Hungary, Slovakia, Slovenia, Croatia, Bosnia and Herzegovina, Serbia, Kosovo, Montenegro, Albania, North Macedonia
BAT_0 | Estonia, Lithuania, Latvia
BEU_0 | Belgium, Luxembourg
CH_0 | Switzerland
CZ_0 | Czech Republic
DE_1-DE6, DE_1O | Germany
DK_0 | Denmark
FI_0 | Finland
FR_0 | France
IBEU_0 | Spain, Portugal
IT_0 | Italy
NL_0 | Netherlands
NO_0 | Norway
PL_0 | Poland
SE_0 | Sweden
UKI_0 | United Kingdom, Ireland
NUTS 1 Codes and countries
NUTS 1 Code | Region | Country
AT1 | Ostösterreich | Austria
AT2 | Südösterreich | Austria
AT3 | Westösterreich | Austria
BE1 | Région de Bruxelles-Capitale / Brussels Hoofdstedelijk Gewest | Belgium
BE2 | Vlaams Gewest | Belgium
BE3 | Région wallonne | Belgium
CY0 | Kypros | Cyprus
CZ0 | Česká republika | Czech Republic
DK0 | Danmark | Denmark
EE0 | Eesti | Estonia
FI1 | Manner-Suomi | Finland
FI2 | Åland | Finland
FR1 | Île de France | France
FRB | Centre — Val de Loire | France
FRC | Bourgogne-Franche-Comté | France
FRD | Normandie | France
FRE | Nord-Pas de Calais-Picardie | France
FRF | Alsace-Champagne-Ardenne-Lorraine | France
FRG | Pays de La Loire | France
FRH | Bretagne | France
FRI | Aquitaine-Limousin-Poitou-Charentes | France
FRJ | Languedoc-Roussillon-Midi-Pyrénées | France
FRK | Auvergne-Rhône-Alpes | France
FRL | Provence-Alpes-Côte D’azur | France
FRM | Corse | France
FRY | RUP FR — Régions Ultrapériphériques Françaises | France
DE1 | Baden-Württemberg | Germany
DE2 | Bayern | Germany
DE3 | Berlin | Germany
DE4 | Brandenburg | Germany
DE5 | Bremen | Germany
DE6 | Hamburg | Germany
DE7 | Hessen | Germany
DE8 | Mecklenburg-Vorpommern | Germany
DE9 | Niedersachsen | Germany
DEA | Nordrhein-Westfalen | Germany
DEB | Rheinland-Pfalz | Germany
DEC | Saarland | Germany
DED | Sachsen | Germany
DEE | Sachsen-Anhalt | Germany
DEF | Schleswig-Holstein | Germany
DEG | Thüringen | Germany
EL3 | Attiki | Greece
EL4 | Nisia Aigaiou, Kriti | Greece
EL5 | Voreia Ellada | Greece
EL6 | Kentriki Ellada | Greece
HU1 | Közép-Magyarország | Hungary
HU2 | Dunántúl | Hungary
HU3 | Alföld és Észak | Hungary
IE0 | Éire/Ireland | Ireland
ITC | Nord-Ovest | Italy
ITF | Sud | Italy
ITG | Isole | Italy
ITH | Nord-Est | Italy
ITI | Centro (IT) | Italy
LV0 | Latvija | Latvia
LT0 | Lietuva | Lithuania
LU0 | Luxembourg | Luxembourg
MT0 | Malta | Malta
NL1 | Noord-Nederland | Netherlands
NL2 | Oost-Nederland | Netherlands
NL3 | West-Nederland | Netherlands
NL4 | Zuid-Nederland | Netherlands
PL2 | Makroregion Południowy | Poland
PL4 | Makroregion Północno-Zachodni | Poland
PL5 | Makroregion Południowo-Zachodni | Poland
PL6 | Makroregion Północny | Poland
PL7 | Makroregion Centralny | Poland
PL8 | Makroregion Wschodni | Poland
PL9 | Makroregion Województwo Mazowieckie | Poland
PT1 | Continente | Portugal
PT2 | Região Autónoma dos Açores | Portugal
PT3 | Região Autónoma da Madeira | Portugal
SK0 | Slovensko | Slovakia
SI0 | Slovenija | Slovenia
ES1 | Noroeste | Spain
ES2 | Noreste | Spain
ES3 | Comunidad de Madrid | Spain
ES4 | Centro (ES) | Spain
ES5 | Este | Spain
ES6 | Sur | Spain
ES7 | Canarias | Spain
SE1 | Östra Sverige | Sweden
SE2 | Södra Sverige | Sweden
SE3 | Norra Sverige | Sweden
UKC | North East (England) | United Kingdom
UKD | North West (England) | United Kingdom
UKE | Yorkshire and The Humber | United Kingdom
UKF | East Midlands (England) | United Kingdom
UKG | West Midlands (England) | United Kingdom
UKH | East of England | United Kingdom
UKI | London | United Kingdom
UKJ | South East (England) | United Kingdom
UKK | South West (England) | United Kingdom
UKL | Wales | United Kingdom
UKM | Scotland | United Kingdom
UKN | Northern Ireland | United Kingdom
RO1 | Macroregiunea unu | Romania
RO2 | Macroregiunea doi | Romania
RO3 | Macroregiunea trei | Romania
RO4 | Macroregiunea patru | Romania
BG3 | Severna i yugoiztochna Bulgaria | Bulgaria
BG4 | Yugozapadna i yuzhna tsentralna Bulgaria | Bulgaria
HR0 | Hrvatska | Croatia

## H2_Demand_FED_NUTS0
Table 16. Hydrogen demand in final energy in countries and regions including demand for feedstocks (Excluding hydrogen as interim product in current industries like refineries or ammonia.)
| Industry (TWh) |  |  |  |  | Buildings (TWh) |  |  |  |  | Transport (TWh) |  |  |  |  | Total in demand sectors (TWh)
| 2030 | 2035 | 2040 | 2045 | 2050 | 2030 | 2035 | 2040 | 2045 | 2050 | 2030 | 2035 | 2040 | 2045 | 2050 | 2030 | 2035 | 2040 | 2045 | 2050
S1_newIndVC | 54.4 | 98.4 | 120.9 | 189.1 | 227.4 | [5 empty] | 5.1 | 29.7 | 44 | 55.7 | 65 | 59.5 | 128.1 | 164.9 | 244.8 | 292.4
Austria | 1.5 | 3.5 | 4.5 | 6.3 | 7.4 | [5 empty] | 0 | 0.1 | 0.1 | 0.1 | 0.1 | 1.5 | 3.6 | 4.6 | 6.4 | 7.5
Belgium | 1.5 | 4 | 5.9 | 8.9 | 9.9 | [5 empty] | 0 | 0.1 | 0.1 | 0 | 0 | 1.5 | 4.1 | 6 | 8.9 | 9.9
Luxembourg | 0.1 | 0.2 | 0.3 | 0.6 | 0.8 | [5 empty] | 0 | 0 | 0 | 0 | 0 | 0.1 | 0.2 | 0.3 | 0.6 | 0.8
Bulgaria | 0.4 | 1.2 | 1.9 | 3.2 | 3.8 | [5 empty] | 0 | 0.1 | 0.1 | 0.1 | 0.1 | 0.4 | 1.3 | 2 | 3.3 | 3.9
Croatia | 0.2 | 0.5 | 0.8 | 1.2 | 1.4 | [5 empty] | 0 | 0.1 | 0.2 | 0.2 | 0.2 | 0.2 | 0.6 | 1 | 1.4 | 1.6
Cyprus | 0 | 0 | 0.1 | 0.4 | 0.6 | [5 empty] | 0.1 | 0.6 | 0.9 | 1.2 | 1.4 | 0.1 | 0.6 | 1 | 1.6 | 2
Greece | 0.3 | 1 | 1.6 | 3.1 | 3.7 | [5 empty] | 0.1 | 1 | 1.5 | 2 | 2.3 | 0.4 | 2 | 3.1 | 5.1 | 6
Hungary | 0.7 | 1.7 | 2.1 | 3.3 | 4.1 | [5 empty] | 0 | 0 | 0 | 0 | 0 | 0.7 | 1.7 | 2.1 | 3.3 | 4.1
Malta | 0 | 0 | 0 | 0 | 0 | [5 empty] | 0 | 0 | 0 | 0 | 0 | 0 | 0 | 0 | 0 | 0
Slovakia | 1 | 2.5 | 3 | 4.6 | 5.7 | [5 empty] | 0 | 0.1 | 0.2 | 0.2 | 0.3 | 1 | 2.6 | 3.2 | 4.8 | 6
Slovenia | 0.3 | 0.9 | 1.4 | 2 | 2.2 | [5 empty] | 0 | 0.1 | 0.1 | 0.1 | 0.1 | 0.3 | 1 | 1.5 | 2.1 | 2.3
Romania | 0.9 | 2.4 | 3.2 | 4.8 | 5.3 | [5 empty] | 0 | 0.1 | 0.1 | 0.1 | 0.2 | 0.9 | 2.5 | 3.3 | 4.9 | 5.5
Czech Republic | 1.3 | 3.1 | 4.2 | 6.7 | 8 | [5 empty] | 0 | 0 | 0 | 0 | 0 | 1.3 | 3.1 | 4.2 | 6.7 | 8
Denmark | 0.5 | 1.3 | 1.9 | 3.2 | 4.2 | [5 empty] | 0.4 | 2.7 | 4.2 | 5.3 | 6.2 | 0.9 | 4 | 6.1 | 8.5 | 10.4
Estonia | 0.1 | 0.2 | 0.3 | 0.5 | 0.6 | [5 empty] | 0 | 0 | 0 | 0 | 0 | 0.1 | 0.2 | 0.3 | 0.5 | 0.6
Latvia | 0.1 | 0.3 | 0.5 | 1 | 1.2 | [5 empty] | 0 | 0 | 0 | 0 | 0 | 0.1 | 0.3 | 0.5 | 1 | 1.2
Lithuania | 0.1 | 0.3 | 0.4 | 0.7 | 0.9 | [5 empty] | 0 | 0.2 | 0.3 | 0.4 | 0.5 | 0.1 | 0.5 | 0.7 | 1.1 | 1.4
Finland | 0.7 | 1.9 | 2.6 | 3.7 | 4.7 | [5 empty] | 0 | 0.2 | 0.2 | 0.3 | 0.4 | 0.7 | 2.1 | 2.8 | 4 | 5.1
France | 1.9 | 4.8 | 6.7 | 13.2 | 16.7 | [5 empty] | 1.2 | 7.6 | 11.4 | 14.5 | 17 | 3.1 | 12.4 | 18.1 | 27.7 | 33.7
Germany | 33 | 45 | 44.9 | 63.5 | 72.8 | [5 empty] | 0.4 | 2.2 | 3 | 3.8 | 4.4 | 33.4 | 47.2 | 47.9 | 67.3 | 77.2
Italy | 2.4 | 6.5 | 10.1 | 16.7 | 19.3 | [5 empty] | 0.6 | 3.3 | 5 | 6.3 | 7.4 | 3 | 9.8 | 15.1 | 23 | 26.7
Netherlands | 1 | 2.8 | 3.9 | 6.3 | 7 | [5 empty] | 0.1 | 0.3 | 0.3 | 0.4 | 0.5 | 1.1 | 3.1 | 4.2 | 6.7 | 7.5
Poland | 1.3 | 3.2 | 4.5 | 8 | 11.6 | [5 empty] | 0.1 | 0.4 | 0.4 | 0.4 | 0.5 | 1.4 | 3.6 | 4.9 | 8.4 | 12.1
Portugal | 0.6 | 1.7 | 2.7 | 4.2 | 4.7 | [5 empty] | 0.1 | 0.5 | 0.8 | 1 | 1.2 | 0.7 | 2.2 | 3.5 | 5.2 | 5.9
Spain | 1.5 | 3.5 | 5.3 | 8.7 | 11.3 | [5 empty] | 0.9 | 5.4 | 8.1 | 10.3 | 12 | 2.4 | 8.9 | 13.4 | 19 | 23.3
Sweden | 0.7 | 1.4 | 1.7 | 3.1 | 4.3 | [5 empty] | 0.4 | 2.9 | 4.4 | 5.6 | 6.5 | 1.1 | 4.3 | 6.1 | 8.7 | 10.8
United Kingdom | 2 | 3.9 | 5.5 | 9.7 | 13.6 | [5 empty] | 0.3 | 1.7 | 2.4 | 3.1 | 3.6 | 2.3 | 5.6 | 7.9 | 12.8 | 17.2
Ireland | 0.2 | 0.6 | 0.9 | 1.4 | 1.7 | [5 empty] | 0 | 0.1 | 0.1 | 0.1 | 0.1 | 0.2 | 0.7 | 1 | 1.5 | 1.8
S2_ChemSteel | 107.5 | 313.6 | 591 | 1052.2 | 1354.7 | [5 empty] | 5.1 | 29.7 | 44 | 55.7 | 65 | 112.6 | 343.3 | 635 | 1107.9 | 1419.7
Austria | 2.4 | 8.2 | 14.9 | 23.7 | 29.5 | [5 empty] | 0 | 0.1 | 0.1 | 0.1 | 0.1 | 2.4 | 8.3 | 15 | 23.8 | 29.6
Belgium | 6.5 | 20.3 | 43.1 | 79.7 | 108.8 | [5 empty] | 0 | 0.1 | 0.1 | 0 | 0 | 6.5 | 20.4 | 43.2 | 79.7 | 108.8
Luxembourg | 0.1 | 0.2 | 0.3 | 0.6 | 0.8 | [5 empty] | 0 | 0 | 0 | 0 | 0 | 0.1 | 0.2 | 0.3 | 0.6 | 0.8
Bulgaria | 0.6 | 1.9 | 3.7 | 7.1 | 9.7 | [5 empty] | 0 | 0.1 | 0.1 | 0.1 | 0.1 | 0.6 | 2 | 3.8 | 7.2 | 9.8
Croatia | 0.4 | 1 | 1.9 | 2.8 | 3.6 | [5 empty] | 0 | 0.1 | 0.2 | 0.2 | 0.2 | 0.4 | 1.1 | 2.1 | 3 | 3.8
Cyprus | 0 | 0 | 0.1 | 0.4 | 0.6 | [5 empty] | 0.1 | 0.6 | 0.9 | 1.2 | 1.4 | 0.1 | 0.6 | 1 | 1.6 | 2
Greece | 0.8 | 2.4 | 4.9 | 8.7 | 10.9 | [5 empty] | 0.1 | 1 | 1.5 | 2 | 2.3 | 0.9 | 3.4 | 6.4 | 10.7 | 13.2
Hungary | 2.1 | 6.2 | 12.2 | 22.2 | 29.9 | [5 empty] | 0 | 0 | 0 | 0 | 0 | 2.1 | 6.2 | 12.2 | 22.2 | 29.9
Malta | 0 | 0 | 0 | 0 | 0 | [5 empty] | 0 | 0 | 0 | 0 | 0 | 0 | 0 | 0 | 0 | 0
Slovakia | 1.8 | 6.4 | 11.4 | 17.7 | 21.8 | [5 empty] | 0 | 0.1 | 0.2 | 0.2 | 0.3 | 1.8 | 6.5 | 11.6 | 17.9 | 22.1
Slovenia | 0.3 | 0.9 | 1.4 | 2 | 2.2 | [5 empty] | 0 | 0.1 | 0.1 | 0.1 | 0.1 | 0.3 | 1 | 1.5 | 2.1 | 2.3
Romania | 1.5 | 5.4 | 10.5 | 19.3 | 27.1 | [5 empty] | 0 | 0.1 | 0.1 | 0.1 | 0.2 | 1.5 | 5.5 | 10.6 | 19.4 | 27.3
Czech Republic | 2.8 | 9.2 | 17.5 | 30.1 | 38.8 | [5 empty] | 0 | 0 | 0 | 0 | 0 | 2.8 | 9.2 | 17.5 | 30.1 | 38.8
Denmark | 0.5 | 1.3 | 1.9 | 3.2 | 4.2 | [5 empty] | 0.4 | 2.7 | 4.2 | 5.3 | 6.2 | 0.9 | 4 | 6.1 | 8.5 | 10.4
Estonia | 0.1 | 0.3 | 0.6 | 0.9 | 1.1 | [5 empty] | 0 | 0 | 0 | 0 | 0 | 0.1 | 0.3 | 0.6 | 0.9 | 1.1
Latvia | 0.1 | 0.3 | 0.5 | 1 | 1.2 | [5 empty] | 0 | 0 | 0 | 0 | 0 | 0.1 | 0.3 | 0.5 | 1 | 1.2
Lithuania | 0.7 | 2.4 | 5.5 | 9.2 | 12.7 | [5 empty] | 0 | 0.2 | 0.3 | 0.4 | 0.5 | 0.7 | 2.6 | 5.8 | 9.6 | 13.2
Finland | 1.7 | 5.2 | 10.1 | 17.4 | 23.2 | [5 empty] | 0 | 0.2 | 0.2 | 0.3 | 0.4 | 1.7 | 5.4 | 10.3 | 17.7 | 23.6
France | 9.8 | 30.1 | 64.4 | 119.9 | 162.1 | [5 empty] | 1.2 | 7.6 | 11.4 | 14.5 | 17 | 11 | 37.7 | 75.8 | 134.4 | 179.1
Germany | 40.1 | 104.2 | 159.6 | 275.7 | 312.8 | [5 empty] | 0.4 | 2.2 | 3 | 3.8 | 4.4 | 40.5 | 106.4 | 162.6 | 279.5 | 317.2
Italy | 6.6 | 20.8 | 43.5 | 78.6 | 105.2 | [5 empty] | 0.6 | 3.3 | 5 | 6.3 | 7.4 | 7.2 | 24.1 | 48.5 | 84.9 | 112.6
Netherlands | 8.9 | 28.2 | 62 | 114.3 | 154.6 | [5 empty] | 0.1 | 0.3 | 0.3 | 0.4 | 0.5 | 9 | 28.5 | 62.3 | 114.7 | 155.1
Poland | 4.5 | 14.5 | 30.5 | 52.1 | 69.4 | [5 empty] | 0.1 | 0.4 | 0.4 | 0.4 | 0.5 | 4.6 | 14.9 | 30.9 | 52.5 | 69.9
Portugal | 1.1 | 3.3 | 6.3 | 11.6 | 15.6 | [5 empty] | 0.1 | 0.5 | 0.8 | 1 | 1.2 | 1.2 | 3.8 | 7.1 | 12.6 | 16.8
Spain | 4.7 | 14.3 | 29.5 | 52.8 | 70.6 | [5 empty] | 0.9 | 5.4 | 8.1 | 10.3 | 12 | 5.6 | 19.7 | 37.6 | 63.1 | 82.6
Sweden | 2.2 | 6.1 | 12.2 | 22.9 | 31.7 | [5 empty] | 0.4 | 2.9 | 4.4 | 5.6 | 6.5 | 2.6 | 9 | 16.6 | 28.5 | 38.2
United Kingdom | 6.9 | 20.1 | 41.7 | 77.1 | 104.9 | [5 empty] | 0.3 | 1.7 | 2.4 | 3.1 | 3.6 | 7.2 | 21.8 | 44.1 | 80.2 | 108.5
Ireland | 0.2 | 0.6 | 0.9 | 1.4 | 1.7 | [5 empty] | 0 | 0.1 | 0.1 | 0.1 | 0.1 | 0.2 | 0.7 | 1 | 1.5 | 1.8
S3_Ind | 335.7 | 623.3 | 945.4 | 1437.9 | 1757.8 | [5 empty] | 5.1 | 29.7 | 44 | 55.7 | 65 | 340.8 | 653 | 989.4 | 1493.6 | 1822.8
Austria | 7.2 | 14.9 | 22.7 | 32.8 | 39.8 | [5 empty] | 0 | 0.1 | 0.1 | 0.1 | 0.1 | 7.2 | 15 | 22.8 | 32.9 | 39.9
Belgium | 14.1 | 30.5 | 55 | 92.3 | 121.8 | [5 empty] | 0 | 0.1 | 0.1 | 0 | 0 | 14.1 | 30.6 | 55.1 | 92.3 | 121.8
Luxembourg | 0.4 | 0.6 | 0.7 | 1.2 | 1.3 | [5 empty] | 0 | 0 | 0 | 0 | 0 | 0.4 | 0.6 | 0.7 | 1.2 | 1.3
Bulgaria | 2.6 | 4.3 | 6.1 | 9 | 11.6 | [5 empty] | 0 | 0.1 | 0.1 | 0.1 | 0.1 | 2.6 | 4.4 | 6.2 | 9.1 | 11.7
Croatia | 1.5 | 2.4 | 3.3 | 4.1 | 4.9 | [5 empty] | 0 | 0.1 | 0.2 | 0.2 | 0.2 | 1.5 | 2.5 | 3.5 | 4.3 | 5.1
Cyprus | 0.1 | 0.2 | 0.4 | 0.8 | 0.9 | [5 empty] | 0.1 | 0.6 | 0.9 | 1.2 | 1.4 | 0.2 | 0.8 | 1.3 | 2 | 2.3
Greece | 3.1 | 5.7 | 8.6 | 12 | 14.1 | [5 empty] | 0.1 | 1 | 1.5 | 2 | 2.3 | 3.2 | 6.7 | 10.1 | 14 | 16.4
Hungary | 5.6 | 10.7 | 17.2 | 27.1 | 34.9 | [5 empty] | 0 | 0 | 0 | 0 | 0 | 5.6 | 10.7 | 17.2 | 27.1 | 34.9
Malta | 0 | 0 | 0 | 0 | 0.1 | [5 empty] | 0 | 0 | 0 | 0 | 0 | 0 | 0 | 0 | 0 | 0.1
Slovakia | 4.1 | 8.8 | 13.8 | 20.2 | 23.9 | [5 empty] | 0 | 0.1 | 0.2 | 0.2 | 0.3 | 4.1 | 8.9 | 14 | 20.4 | 24.2
Slovenia | 1.9 | 2.9 | 3.5 | 4.2 | 4.5 | [5 empty] | 0 | 0.1 | 0.1 | 0.1 | 0.1 | 1.9 | 3 | 3.6 | 4.3 | 4.6
Romania | 5.7 | 11 | 16.8 | 25.7 | 33.6 | [5 empty] | 0 | 0.1 | 0.1 | 0.1 | 0.2 | 5.7 | 11.1 | 16.9 | 25.8 | 33.8
Czech Republic | 9.6 | 18.7 | 28.6 | 42.1 | 51.3 | [5 empty] | 0 | 0 | 0 | 0 | 0 | 9.6 | 18.7 | 28.6 | 42.1 | 51.3
Denmark | 3.5 | 5.2 | 6.1 | 7.3 | 8.3 | [5 empty] | 0.4 | 2.7 | 4.2 | 5.3 | 6.2 | 3.9 | 7.9 | 10.3 | 12.6 | 14.5
Estonia | 0.5 | 0.9 | 1.2 | 1.5 | 1.7 | [5 empty] | 0 | 0 | 0 | 0 | 0 | 0.5 | 0.9 | 1.2 | 1.5 | 1.7
Latvia | 1.4 | 2.3 | 3.1 | 3.9 | 4.5 | [5 empty] | 0 | 0 | 0 | 0 | 0 | 1.4 | 2.3 | 3.1 | 3.9 | 4.5
Lithuania | 1.4 | 3.4 | 6.7 | 10.4 | 13.9 | [5 empty] | 0 | 0.2 | 0.3 | 0.4 | 0.5 | 1.4 | 3.6 | 7 | 10.8 | 14.4
Finland | 7.2 | 15.7 | 22.8 | 32.2 | 40.3 | [5 empty] | 0 | 0.2 | 0.2 | 0.3 | 0.4 | 7.2 | 15.9 | 23 | 32.5 | 40.7
France | 28.8 | 61.5 | 106.4 | 169 | 212.8 | [5 empty] | 1.2 | 7.6 | 11.4 | 14.5 | 17 | 30 | 69.1 | 117.8 | 183.5 | 229.8
Germany | 109.3 | 192 | 244 | 360.8 | 394.9 | [5 empty] | 0.4 | 2.2 | 3 | 3.8 | 4.4 | 109.7 | 194.2 | 247 | 364.6 | 399.3
Italy | 27.8 | 49.1 | 75.4 | 110.7 | 138.8 | [5 empty] | 0.6 | 3.3 | 5 | 6.3 | 7.4 | 28.4 | 52.4 | 80.4 | 117 | 146.2
Netherlands | 24.8 | 44.9 | 80.3 | 135.7 | 178.3 | [5 empty] | 0.1 | 0.3 | 0.3 | 0.4 | 0.5 | 24.9 | 45.2 | 80.6 | 136.1 | 178.8
Poland | 17 | 36.2 | 60.4 | 88.7 | 109.3 | [5 empty] | 0.1 | 0.4 | 0.4 | 0.4 | 0.5 | 17.1 | 36.6 | 60.8 | 89.1 | 109.8
Portugal | 4.7 | 8.1 | 11.6 | 16.7 | 20.9 | [5 empty] | 0.1 | 0.5 | 0.8 | 1 | 1.2 | 4.8 | 8.6 | 12.4 | 17.7 | 22.1
Spain | 10.8 | 23.8 | 43.1 | 71.2 | 92.4 | [5 empty] | 0.9 | 5.4 | 8.1 | 10.3 | 12 | 11.7 | 29.2 | 51.2 | 81.5 | 104.4
Sweden | 8.3 | 15.7 | 24.4 | 37.5 | 48.3 | [5 empty] | 0.4 | 2.9 | 4.4 | 5.6 | 6.5 | 8.7 | 18.6 | 28.8 | 43.1 | 54.8
United Kingdom | 31.8 | 49.5 | 77.7 | 114.3 | 143.5 | [5 empty] | 0.3 | 1.7 | 2.4 | 3.1 | 3.6 | 32.1 | 51.2 | 80.1 | 117.4 | 147.1
Ireland | 2.5 | 4.1 | 5.4 | 6.4 | 7 | [5 empty] | 0 | 0.1 | 0.1 | 0.1 | 0.1 | 2.5 | 4.2 | 5.5 | 6.5 | 7.1
S4_IndMob | 335.7 | 623.3 | 945.4 | 1437.9 | 1757.8 | [5 empty] | 3.7 | 16.9 | 185.6 | 378.5 | 455.9 | 339.4 | 640.2 | 1131 | 1816.4 | 2213.7
Austria | 7.2 | 14.9 | 22.7 | 32.8 | 39.8 | [5 empty] | 0.1 | 0.4 | 4.4 | 9.3 | 10.9 | 7.3 | 15.3 | 27.1 | 42.1 | 50.7
Belgium | 14.1 | 30.5 | 55 | 92.3 | 121.8 | [5 empty] | 0.1 | 0.5 | 5.4 | 11.3 | 13.4 | 14.2 | 31 | 60.4 | 103.6 | 135.2
Luxembourg | 0.4 | 0.6 | 0.7 | 1.2 | 1.3 | [5 empty] | 0 | 0.1 | 1.6 | 3.4 | 4.1 | 0.4 | 0.7 | 2.3 | 4.6 | 5.4
Bulgaria | 2.6 | 4.3 | 6.1 | 9 | 11.6 | [5 empty] | 0 | 0.1 | 1.8 | 3.7 | 4.4 | 2.6 | 4.4 | 7.9 | 12.7 | 16
Croatia | 1.5 | 2.4 | 3.3 | 4.1 | 4.9 | [5 empty] | 0 | 0.1 | 1.1 | 2.3 | 2.7 | 1.5 | 2.5 | 4.4 | 6.4 | 7.6
Cyprus | 0.1 | 0.2 | 0.4 | 0.8 | 0.9 | [5 empty] | 0 | 0 | 0.9 | 1.7 | 2.2 | 0.1 | 0.2 | 1.3 | 2.5 | 3.1
Greece | 3.1 | 5.7 | 8.6 | 12 | 14.1 | [5 empty] | 0 | 0.3 | 1.5 | 2.5 | 3.3 | 3.1 | 6 | 10.1 | 14.5 | 17.4
Hungary | 5.6 | 10.7 | 17.2 | 27.1 | 34.9 | [5 empty] | 0.1 | 0.3 | 3 | 6.3 | 7.4 | 5.7 | 11 | 20.2 | 33.4 | 42.3
Malta | 0 | 0 | 0 | 0 | 0.1 | [5 empty] | 0 | 0 | 0 | 0 | 0 | 0 | 0 | 0 | 0 | 0.1
Slovakia | 4.1 | 8.8 | 13.8 | 20.2 | 23.9 | [5 empty] | 0 | 0.1 | 1.7 | 3.5 | 4.2 | 4.1 | 8.9 | 15.5 | 23.7 | 28.1
Slovenia | 1.9 | 2.9 | 3.5 | 4.2 | 4.5 | [5 empty] | 0 | 0.1 | 1.1 | 2.3 | 2.7 | 1.9 | 3 | 4.6 | 6.5 | 7.2
Romania | 5.7 | 11 | 16.8 | 25.7 | 33.6 | [5 empty] | 0.1 | 0.4 | 4.3 | 8.9 | 10.4 | 5.8 | 11.4 | 21.1 | 34.6 | 44
Czech Republic | 9.6 | 18.7 | 28.6 | 42.1 | 51.3 | [5 empty] | 0.1 | 0.3 | 3.5 | 7.3 | 8.6 | 9.7 | 19 | 32.1 | 49.4 | 59.9
Denmark | 3.5 | 5.2 | 6.1 | 7.3 | 8.3 | [5 empty] | 0.1 | 0.3 | 5.3 | 10.4 | 13.2 | 3.6 | 5.5 | 11.4 | 17.7 | 21.5
Estonia | 0.5 | 0.9 | 1.2 | 1.5 | 1.7 | [5 empty] | 0 | 0 | 0.4 | 0.8 | 1 | 0.5 | 0.9 | 1.6 | 2.3 | 2.7
Latvia | 1.4 | 2.3 | 3.1 | 3.9 | 4.5 | [5 empty] | 0 | 0 | 0 | 0 | 0 | 1.4 | 2.3 | 3.1 | 3.9 | 4.5
Lithuania | 1.4 | 3.4 | 6.7 | 10.4 | 13.9 | [5 empty] | 0 | 0.1 | 1.4 | 2.9 | 3.5 | 1.4 | 3.5 | 8.1 | 13.3 | 17.4
Finland | 7.2 | 15.7 | 22.8 | 32.2 | 40.3 | [5 empty] | 0 | 0.2 | 2 | 4.1 | 4.8 | 7.2 | 15.9 | 24.8 | 36.3 | 45.1
France | 28.8 | 61.5 | 106.4 | 169 | 212.8 | [5 empty] | 0.6 | 2.4 | 32.2 | 65.7 | 79.8 | 29.4 | 63.9 | 138.6 | 234.7 | 292.6
Germany | 109.3 | 192 | 244 | 360.8 | 394.9 | [5 empty] | 0.7 | 2.9 | 30.3 | 62.3 | 74.1 | 110 | 194.9 | 274.3 | 423.1 | 469
Italy | 27.8 | 49.1 | 75.4 | 110.7 | 138.8 | [5 empty] | 0.3 | 1.8 | 17.4 | 35 | 42.5 | 28.1 | 50.9 | 92.8 | 145.7 | 181.3
Netherlands | 24.8 | 44.9 | 80.3 | 135.7 | 178.3 | [5 empty] | 0.1 | 0.6 | 6.3 | 12.9 | 15.3 | 24.9 | 45.5 | 86.6 | 148.6 | 193.6
Poland | 17 | 36.2 | 60.4 | 88.7 | 109.3 | [5 empty] | 0.4 | 1.3 | 15.3 | 32.1 | 37.9 | 17.4 | 37.5 | 75.7 | 120.8 | 147.2
Portugal | 4.7 | 8.1 | 11.6 | 16.7 | 20.9 | [5 empty] | 0.1 | 0.3 | 3.6 | 7.3 | 8.8 | 4.8 | 8.4 | 15.2 | 24 | 29.7
Spain | 10.8 | 23.8 | 43.1 | 71.2 | 92.4 | [5 empty] | 0.4 | 1.7 | 20.3 | 40.9 | 50 | 11.2 | 25.5 | 63.4 | 112.1 | 142.4
Sweden | 8.3 | 15.7 | 24.4 | 37.5 | 48.3 | [5 empty] | 0.1 | 0.3 | 5 | 9.8 | 12.5 | 8.4 | 16 | 29.4 | 47.3 | 60.8
United Kingdom | 31.8 | 49.5 | 77.7 | 114.3 | 143.5 | [5 empty] | 0.2 | 1.8 | 13.3 | 26.2 | 31.5 | 32 | 51.3 | 91 | 140.5 | 175
Ireland | 2.5 | 4.1 | 5.4 | 6.4 | 7 | [5 empty] | 0.1 | 0.2 | 2.6 | 5.5 | 6.5 | 2.6 | 4.3 | 8 | 11.9 | 13.5
S5_allSec | 335.7 | 623.3 | 945.4 | 1437.9 | 1757.8 | 0.9 | 59.9 | 258.9 | 440.4 | 503.3 | 3.7 | 16.9 | 185.6 | 378.5 | 455.9 | 340.3 | 700.1 | 1389.9 | 2256.8 | 2717
Austria | 7.2 | 14.9 | 22.7 | 32.8 | 39.8 | 0 | 0 | 0.3 | 0.5 | 0.5 | 0.1 | 0.4 | 4.4 | 9.3 | 10.9 | 7.3 | 15.3 | 27.4 | 42.6 | 51.2
Belgium | 14.1 | 30.5 | 55 | 92.3 | 121.8 | 0 | 0.5 | 5.4 | 13.2 | 17.6 | 0.1 | 0.5 | 5.4 | 11.3 | 13.4 | 14.2 | 31.5 | 65.8 | 116.8 | 152.8
Bulgaria | 2.6 | 4.3 | 6.1 | 9 | 11.6 | 0 | 0 | 0 | 0 | 0 | 0 | 0.1 | 1.8 | 3.7 | 4.4 | 2.6 | 4.4 | 7.9 | 12.7 | 16
Croatia | 1.5 | 2.4 | 3.3 | 4.1 | 4.9 | 0 | 0 | 0.3 | 0.6 | 0.6 | 0 | 0.1 | 1.1 | 2.3 | 2.7 | 1.5 | 2.5 | 4.7 | 7 | 8.2
Cyprus | 0.1 | 0.2 | 0.4 | 0.8 | 0.9 | 0 | 0 | 0 | 0 | 0 | 0 | 0 | 0.9 | 1.7 | 2.2 | 0.1 | 0.2 | 1.3 | 2.5 | 3.1
Czech Republic | 9.6 | 18.7 | 28.6 | 42.1 | 51.3 | 0 | 0 | 0.7 | 2.4 | 4 | 0.1 | 0.3 | 3.5 | 7.3 | 8.6 | 9.7 | 19 | 32.8 | 51.8 | 63.9
Denmark | 3.5 | 5.2 | 6.1 | 7.3 | 8.3 | 0 | 0 | 0 | 0 | 0 | 0.1 | 0.3 | 5.3 | 10.4 | 13.2 | 3.6 | 5.5 | 11.4 | 17.7 | 21.5
Estonia | 0.5 | 0.9 | 1.2 | 1.5 | 1.7 | 0 | 0 | 0 | 0.1 | 0.1 | 0 | 0 | 0.4 | 0.8 | 1 | 0.5 | 0.9 | 1.6 | 2.4 | 2.8
Finland | 7.2 | 15.7 | 22.8 | 32.2 | 40.3 | 0 | 0 | 0 | 0 | 0 | 0 | 0.2 | 2 | 4.1 | 4.8 | 7.2 | 15.9 | 24.8 | 36.3 | 45.1
France | 28.8 | 61.5 | 106.4 | 169 | 212.8 | 0 | 5.9 | 28.6 | 48.6 | 52.1 | 0.6 | 2.4 | 32.2 | 65.7 | 79.8 | 29.4 | 69.8 | 167.2 | 283.3 | 344.7
Germany | 109.3 | 192 | 244 | 360.8 | 394.9 | 0.8 | 30.3 | 98.2 | 115.3 | 101.9 | 0.7 | 2.9 | 30.3 | 62.3 | 74.1 | 110.8 | 225.2 | 372.5 | 538.4 | 570.9
Greece | 3.1 | 5.7 | 8.6 | 12 | 14.1 | 0 | 0.1 | 0.5 | 0.7 | 1 | 0 | 0.3 | 1.5 | 2.5 | 3.3 | 3.1 | 6.1 | 10.6 | 15.2 | 18.4
Hungary | 5.6 | 10.7 | 17.2 | 27.1 | 34.9 | 0 | 0.1 | 2.4 | 5.8 | 6.9 | 0.1 | 0.3 | 3 | 6.3 | 7.4 | 5.7 | 11.1 | 22.6 | 39.2 | 49.2
Ireland | 2.5 | 4.1 | 5.4 | 6.4 | 7 | 0 | 0.2 | 1.5 | 3.1 | 3.5 | 0.1 | 0.2 | 2.6 | 5.5 | 6.5 | 2.6 | 4.5 | 9.5 | 15 | 17
Italy | 27.8 | 49.1 | 75.4 | 110.7 | 138.8 | 0 | 10.4 | 50.1 | 106.7 | 123.9 | 0.3 | 1.8 | 17.4 | 35 | 42.5 | 28.1 | 61.3 | 142.9 | 252.4 | 305.2
Latvia | 1.4 | 2.3 | 3.1 | 3.9 | 4.5 | 0 | 0 | 0.1 | 0.3 | 0.6 | 0 | 0 | 0 | 0 | 0 | 1.4 | 2.3 | 3.2 | 4.2 | 5.1
Lithuania | 1.4 | 3.4 | 6.7 | 10.4 | 13.9 | 0 | 0 | 0 | 0 | 0.1 | 0 | 0.1 | 1.4 | 2.9 | 3.5 | 1.4 | 3.5 | 8.1 | 13.3 | 17.5
Luxembourg | 0.4 | 0.6 | 0.7 | 1.2 | 1.3 | 0 | 0.1 | 0.7 | 1.4 | 1.6 | 0 | 0.1 | 1.6 | 3.4 | 4.1 | 0.4 | 0.8 | 3 | 6 | 7
Malta | 0 | 0 | 0 | 0 | 0.1 | 0 | 0 | 0 | 0 | 0 | 0 | 0 | 0 | 0 | 0 | 0 | 0 | 0 | 0 | 0.1
Netherlands | 24.8 | 44.9 | 80.3 | 135.7 | 178.3 | 0 | 0.9 | 9.2 | 22.1 | 33.8 | 0.1 | 0.6 | 6.3 | 12.9 | 15.3 | 24.9 | 46.4 | 95.8 | 170.7 | 227.4
Poland | 17 | 36.2 | 60.4 | 88.7 | 109.3 | 0 | 0.5 | 3.4 | 9.5 | 17.9 | 0.4 | 1.3 | 15.3 | 32.1 | 37.9 | 17.4 | 38 | 79.1 | 130.3 | 165.1
Portugal | 4.7 | 8.1 | 11.6 | 16.7 | 20.9 | 0 | 0.1 | 0.6 | 0.9 | 1.2 | 0.1 | 0.3 | 3.6 | 7.3 | 8.8 | 4.8 | 8.5 | 15.8 | 24.9 | 30.9
Romania | 5.7 | 11 | 16.8 | 25.7 | 33.6 | 0 | 0 | 1.8 | 4.3 | 4.4 | 0.1 | 0.4 | 4.3 | 8.9 | 10.4 | 5.8 | 11.4 | 22.9 | 38.9 | 48.4
Slovakia | 4.1 | 8.8 | 13.8 | 20.2 | 23.9 | 0 | 0 | 1.1 | 3.4 | 5.3 | 0 | 0.1 | 1.7 | 3.5 | 4.2 | 4.1 | 8.9 | 16.6 | 27.1 | 33.4
Slovenia | 1.9 | 2.9 | 3.5 | 4.2 | 4.5 | 0 | 0 | 0 | 0.1 | 0.1 | 0 | 0.1 | 1.1 | 2.3 | 2.7 | 1.9 | 3 | 4.6 | 6.6 | 7.3
Spain | 10.8 | 23.8 | 43.1 | 71.2 | 92.4 | 0 | 1.5 | 7.8 | 11.7 | 14 | 0.4 | 1.7 | 20.3 | 40.9 | 50 | 11.2 | 27 | 71.2 | 123.8 | 156.4
Sweden | 8.3 | 15.7 | 24.4 | 37.5 | 48.3 | 0 | 0 | 0 | 0 | 0 | 0.1 | 0.3 | 5 | 9.8 | 12.5 | 8.4 | 16 | 29.4 | 47.3 | 60.8
United Kingdom | 31.8 | 49.5 | 77.7 | 114.3 | 143.5 | 0 | 9.3 | 46.2 | 89.7 | 112.2 | 0.2 | 1.8 | 13.3 | 26.2 | 31.5 | 32 | 60.6 | 137.2 | 230.2 | 287.2

## H2_Demand_FED_NUTS1
Hydrogen demand from industry, buildings and transport by NUTS 1 region including demand for feedstocks (Excluding hydrogen as interim product in current industries like refineries or ammonia.)
[5 empty] | Industry |  |  |  |  | Residential Buildings |  |  |  |  | Tertiary Buildings |  |  |  |  | Transport
Scenario | Energy carrier | Country | NUTS 1 region | Unit | 2030 | 2035 | 2040 | 2045 | 2050 | 2030 | 2035 | 2040 | 2045 | 2050 | 2030 | 2035 | 2040 | 2045 | 2050 | 2030 | 2035 | 2040 | 2045 | 2050
S1_newIndVC | Hydrogen | Austria | AT1 | TWh | 0.24359 | 0.66708 | 1.0379 | 1.6074 | 1.8515 | 0 | 0 | 0 | 0 | 0 | 0 | 0 | 0 | 0 | 0 | 0.011599 | 0.043946 | 0.053622 | 0.06244 | 0.071478
S1_newIndVC | Hydrogen | Austria | AT2 | TWh | 0.40375 | 0.99608 | 1.3288 | 1.894 | 2.1921 | 0 | 0 | 0 | 0 | 0 | 0 | 0 | 0 | 0 | 0 | 0.0085192 | 0.019825 | 0.015035 | 0.012281 | 0.012553
S1_newIndVC | Hydrogen | Austria | AT3 | TWh | 0.82151 | 1.8741 | 2.1251 | 2.7744 | 3.2955 | 0 | 0 | 0 | 0 | 0 | 0 | 0 | 0 | 0 | 0 | 0.010987 | 0.026543 | 0.021304 | 0.018489 | 0.019355
S1_newIndVC | Hydrogen | Belgium | BE1 | TWh | 0.0025986 | 0.0045418 | 0.010216 | 0.030973 | 0.054802 | 0 | 0 | 0 | 0 | 0 | 3.2318e-05 | 3.2423e-05 | 3.2239e-05 | 3.1964e-05 | 3.159e-05 | 0.00019985 | 0.00044919 | 0.00032188 | 0.00024594 | 0.00024477
S1_newIndVC | Hydrogen | Belgium | BE2 | TWh | 0.78287 | 1.7587 | 2.2861 | 3.8067 | 4.6436 | 0 | 0 | 0 | 0 | 0 | 0.00075074 | 0.00074327 | 0.00072684 | 0.00071092 | 0.00069341 | 0.016082 | 0.036319 | 0.026239 | 0.020256 | 0.02025
S1_newIndVC | Hydrogen | Belgium | BE3 | TWh | 0.74755 | 2.2782 | 3.6417 | 5.0363 | 5.2267 | 0 | 0 | 0 | 0 | 0 | 0.00045884 | 0.0004536 | 0.0004431 | 0.00043305 | 0.0004224 | 0.015801 | 0.035568 | 0.025554 | 0.019591 | 0.019525
S1_newIndVC | Hydrogen | Bulgaria | BG3 | TWh | 0.31162 | 0.95713 | 1.5193 | 2.4461 | 2.799 | 0 | 0 | 0 | 0 | 0 | 0 | 0.00019388 | 0.00018479 | 0.00014314 | 0.00019018 | 0.0076853 | 0.031469 | 0.039983 | 0.047314 | 0.054188
S1_newIndVC | Hydrogen | Bulgaria | BG4 | TWh | 0.074141 | 0.20736 | 0.35234 | 0.76519 | 1.0207 | 0 | 0 | 0 | 0 | 0 | 0 | 0.00024886 | 0.00024192 | 0.00019078 | 0.00026743 | 0.010686 | 0.045292 | 0.05891 | 0.070794 | 0.081822
S1_newIndVC | Hydrogen | Cyprus | CY0 | TWh | 0.015596 | 0.049326 | 0.09835 | 0.38016 | 0.59572 | 0 | 0 | 0 | 0 | 0 | 0.00031081 | 0.00037701 | 0.00038981 | 0.00039549 | 0.0004114 | 0.089791 | 0.59145 | 0.90594 | 1.1596 | 1.3569
S1_newIndVC | Hydrogen | Czech Republic | CZ0 | TWh | 1.2798 | 3.1432 | 4.1883 | 6.6691 | 7.9892 | 0 | 0 | 0 | 0 | 0 | 0 | 0.00017573 | 0.00027198 | 0.00036886 | 0.00027438 | 0.021143 | 0.048663 | 0.036284 | 0.029095 | 0.029551
S1_newIndVC | Hydrogen | Germany | DE1 | TWh | 1.5948 | 1.8989 | 2.3982 | 4.3247 | 5.3265 | 0 | 0 | 5.8092e-05 | 7.73e-05 | 8.1734e-05 | 0 | 0 | 0 | 0 | 0 | 0.033403 | 0.12432 | 0.1497 | 0.17307 | 0.19788
S1_newIndVC | Hydrogen | Germany | DE2 | TWh | 2.7283 | 2.702 | 3.1756 | 5.9559 | 7.2151 | 0 | 0 | 2.2763e-06 | 1.8545e-05 | 2.923e-05 | 0 | 0 | 0 | 0 | 0 | 0.080072 | 0.41612 | 0.59017 | 0.73391 | 0.85344
S1_newIndVC | Hydrogen | Germany | DE3 | TWh | 0.66228 | 0.36298 | 0.22667 | 0.54677 | 0.60226 | 0 | 0 | 0.00030418 | 0.00027262 | 0.0002569 | 0 | 0 | 0 | 0 | 0 | 0.032344 | 0.18703 | 0.27561 | 0.34783 | 0.40578
S1_newIndVC | Hydrogen | Germany | DE4 | TWh | 0.8622 | 1.6499 | 1.9014 | 2.6701 | 3.122 | 0 | 0 | 0.00015368 | 0.00013662 | 0.00014082 | 0 | 0 | 0 | 0 | 0 | 0.005255 | 0.01181 | 0.008441 | 0.0064333 | 0.0063864
S1_newIndVC | Hydrogen | Germany | DE5 | TWh | 2.0039 | 3.5207 | 3.2848 | 3.6979 | 4.0233 | 0 | 0 | 4.2548e-05 | 2.8444e-05 | 2.7742e-05 | 0 | 0 | 0 | 0 | 0 | 0.0037055 | 0.019112 | 0.027065 | 0.033642 | 0.039105
S1_newIndVC | Hydrogen | Germany | DE6 | TWh | 0.63669 | 0.73213 | 0.63386 | 0.86877 | 0.96638 | 0 | 0 | 0.00020278 | 0.0001966 | 0.0001837 | 0 | 0 | 0 | 0 | 0 | 0.016013 | 0.092563 | 0.13645 | 0.17223 | 0.20092
S1_newIndVC | Hydrogen | Germany | DE7 | TWh | 1.2904 | 0.85779 | 0.68494 | 1.4151 | 1.6078 | 0 | 0 | 7.0899e-07 | 9.4524e-06 | 1.6001e-05 | 0 | 0 | 0 | 0 | 0 | 0.11144 | 0.6901 | 1.0385 | 1.3208 | 1.5434
S1_newIndVC | Hydrogen | Germany | DE8 | TWh | 0.077361 | 0.047008 | 0.039712 | 0.093298 | 0.12215 | 0 | 0 | 3.4393e-05 | 3.4763e-05 | 3.3168e-05 | 0 | 0 | 0 | 0 | 0 | 0.0038632 | 0.010135 | 0.009218 | 0.0089633 | 0.0096993
S1_newIndVC | Hydrogen | Germany | DE9 | TWh | 3.8892 | 5.8869 | 5.7563 | 7.4752 | 8.4238 | 0 | 0 | 9.8517e-05 | 0.00012079 | 0.00012831 | 0 | 0 | 0 | 0 | 0 | 0.022359 | 0.077405 | 0.088792 | 0.10015 | 0.1137
S1_newIndVC | Hydrogen | Germany | DEA | TWh | 13.9747 | 19.7566 | 18.7313 | 24.5795 | 27.5607 | 0 | 0 | 0.00014672 | 0.00015587 | 0.00016567 | 0 | 0 | 0 | 0 | 0 | 0.082914 | 0.39808 | 0.54709 | 0.67189 | 0.77879
S1_newIndVC | Hydrogen | Germany | DEB | TWh | 0.5387 | 0.79389 | 0.93024 | 1.4535 | 1.7245 | 0 | 0 | 4.8788e-06 | 9.0248e-06 | 9.9422e-06 | 0 | 0 | 0 | 0 | 0 | 0.0086678 | 0.019543 | 0.014028 | 0.010737 | 0.010706
S1_newIndVC | Hydrogen | Germany | DEC | TWh | 2.3378 | 4.0906 | 3.8193 | 4.3402 | 4.7714 | 0 | 0 | 4.4973e-05 | 4.8656e-05 | 4.7846e-05 | 0 | 0 | 0 | 0 | 0 | 0.0024008 | 0.0073007 | 0.0076028 | 0.0081182 | 0.009059
S1_newIndVC | Hydrogen | Germany | DED | TWh | 0.39589 | 0.45434 | 0.53969 | 0.95904 | 1.1875 | 0 | 0 | 0.0003605 | 0.00033267 | 0.00031911 | 0 | 0 | 0 | 0 | 0 | 0.008872 | 0.024162 | 0.022849 | 0.022875 | 0.025
S1_newIndVC | Hydrogen | Germany | DEE | TWh | 1.1658 | 1.3431 | 1.7116 | 3.149 | 3.7831 | 0 | 0 | 0.00011429 | 9.8205e-05 | 0.00010134 | 0 | 0 | 0 | 0 | 0 | 0.01276 | 0.066114 | 0.093926 | 0.11694 | 0.13588
S1_newIndVC | Hydrogen | Germany | DEF | TWh | 0.5405 | 0.34019 | 0.27234 | 0.59147 | 0.68039 | 0 | 0 | 0.00017142 | 0.00020008 | 0.00019767 | 0 | 0 | 0 | 0 | 0 | 0.0062341 | 0.014948 | 0.011676 | 0.0098452 | 0.010225
S1_newIndVC | Hydrogen | Germany | DEG | TWh | 0.30875 | 0.56372 | 0.79598 | 1.3483 | 1.6584 | 0 | 0 | 6.8658e-07 | 6.3924e-07 | 1.6537e-06 | 0 | 0 | 0 | 0 | 0 | 0.00492 | 0.013539 | 0.013002 | 0.013173 | 0.014425
S1_newIndVC | Hydrogen | Denmark | DK0 | TWh | 0.49289 | 1.2576 | 1.8877 | 3.2023 | 4.1603 | 0 | 0 | 0 | 0 | 0 | 0 | 0 | 0 | 0 | 0 | 0.41839 | 2.7252 | 4.1614 | 5.3206 | 6.2245
S1_newIndVC | Hydrogen | Estonia | EE0 | TWh | 0.070936 | 0.22136 | 0.33797 | 0.53531 | 0.57586 | 0 | 0 | 0 | 0 | 0 | 0 | 0 | 0 | 0 | 0 | 0.0023693 | 0.0053252 | 0.0038158 | 0.0029156 | 0.0029018
S1_newIndVC | Hydrogen | Greece | EL3 | TWh | 0.0386 | 0.13575 | 0.27313 | 0.61822 | 0.7536 | 0 | 0 | 0 | 0 | 0 | 0 | 0.00017804 | 0.00016966 | 0.00018918 | 0.0001798 | 0.060235 | 0.4034 | 0.62146 | 0.79787 | 0.93532
S1_newIndVC | Hydrogen | Greece | EL4 | TWh | 0.00056882 | 0.0012543 | 0.002941 | 0.007563 | 0.013299 | 0 | 0 | 0 | 0 | 0 | 0 | 2.564e-05 | 2.564e-05 | 3.281e-05 | 3.2565e-05 | 0.055867 | 0.37267 | 0.57195 | 0.73169 | 0.8549
S1_newIndVC | Hydrogen | Greece | EL5 | TWh | 0.039541 | 0.12113 | 0.1982 | 0.38288 | 0.47911 | 0 | 0 | 0 | 0 | 0 | 0 | 9.3345e-05 | 9.01e-05 | 0.0001184 | 0.000114 | 0.017024 | 0.11391 | 0.17531 | 0.22485 | 0.26334
S1_newIndVC | Hydrogen | Greece | EL6 | TWh | 0.23769 | 0.74631 | 1.1669 | 2.0992 | 2.4531 | 0 | 0 | 0 | 0 | 0 | 0 | 4.558e-05 | 4.397e-05 | 5.69e-05 | 5.441e-05 | 0.016423 | 0.10982 | 0.16894 | 0.2166 | 0.25357
S1_newIndVC | Hydrogen | Spain | ES1 | TWh | 0.41362 | 0.95937 | 1.0914 | 1.4999 | 1.8152 | 0 | 0 | 0 | 0 | 0 | 0 | 0 | 0 | 0 | 0 | 0.033942 | 0.18196 | 0.2625 | 0.33018 | 0.38702
S1_newIndVC | Hydrogen | Spain | ES2 | TWh | 0.2556 | 0.58092 | 0.86722 | 1.4216 | 1.8568 | 0 | 0 | 0 | 0 | 0 | 0 | 0 | 0 | 0 | 0 | 0.03248 | 0.17046 | 0.24294 | 0.30298 | 0.35281
S1_newIndVC | Hydrogen | Spain | ES3 | TWh | 0.055391 | 0.11973 | 0.19856 | 0.34805 | 0.46465 | 0 | 0 | 0 | 0 | 0 | 0 | 0 | 0 | 0 | 0 | 0.18849 | 1.2509 | 1.9302 | 2.4879 | 2.9308
S1_newIndVC | Hydrogen | Spain | ES4 | TWh | 0.19368 | 0.4926 | 0.82045 | 1.4379 | 1.9053 | 0 | 0 | 0 | 0 | 0 | 0 | 0 | 0 | 0 | 0 | 0.028678 | 0.067461 | 0.051963 | 0.043117 | 0.044252
S1_newIndVC | Hydrogen | Spain | ES5 | TWh | 0.37332 | 0.86321 | 1.4196 | 2.4651 | 0.46465 | 0 | 0 | 0 | 0 | 0 | 0 | 0 | 0 | 0 | 0 | 0.34867 | 2.251 | 3.4185 | 4.3518 | 5.0717
S1_newIndVC | Hydrogen | Spain | ES6 | TWh | 0.19611 | 0.4919 | 0.82302 | 1.4457 | 1.9168 | 0 | 0 | 0 | 0 | 0 | 0 | 0 | 0 | 0 | 0 | 0.10871 | 0.64256 | 0.95054 | 1.1988 | 1.3943
S1_newIndVC | Hydrogen | Spain | ES7 | TWh | 0.011039 | 0.027593 | 0.047723 | 0.085515 | 0.11462 | 0 | 0 | 0 | 0 | 0 | 0 | 0 | 0 | 0 | 0 | 0.12066 | 0.80113 | 1.2309 | 1.5779 | 1.8479
S1_newIndVC | Hydrogen | Finland | FI1 | TWh | 0.73 | 1.8722 | 2.5641 | 3.6995 | 4.6931 | 0 | 0 | 0 | 0 | 0 | 0 | 0 | 0 | 0 | 0 | 0.031341 | 0.16843 | 0.24194 | 0.3024 | 0.35198
S1_newIndVC | Hydrogen | Finland | FI2 | TWh | 5.7408e-05 | 0.00013724 | 0.00023749 | 0.00064405 | 0.0010807 | 0 | 0 | 0 | 0 | 0 | 0 | 0 | 0 | 0 | 0 | 4.85e-05 | 0.00032315 | 0.0004954 | 0.00063282 | 0.00073799
S1_newIndVC | Hydrogen | France | FR1 | TWh | 0.093545 | 0.21462 | 0.38608 | 1.1235 | 1.8629 | 0 | 0 | 0 | 0 | 0 | 0.0032088 | 0.013153 | 0.015625 | 0.0136 | 0.013342 | 0.58174 | 3.8642 | 5.9331 | 7.5958 | 8.8857
S1_newIndVC | Hydrogen | France | FRB | TWh | 0.019864 | 0.059038 | 0.10739 | 0.23404 | 0.30377 | 0 | 0 | 0 | 0 | 0 | 0.00041854 | 0.0016526 | 0.0019165 | 0.001587 | 0.0014972 | 0.013748 | 0.035188 | 0.030442 | 0.028275 | 0.030239
S1_newIndVC | Hydrogen | France | FRC | TWh | 0.032208 | 0.087425 | 0.14598 | 0.33131 | 0.45233 | 0 | 0 | 0 | 0 | 0 | 0.00028001 | 0.0012048 | 0.0014175 | 0.0011806 | 0.0011034 | 0.01183 | 0.02703 | 0.019906 | 0.015726 | 0.015867
S1_newIndVC | Hydrogen | France | FRD | TWh | 0.045169 | 0.14395 | 0.26115 | 0.56157 | 0.68482 | 0 | 0 | 0 | 0 | 0 | 0.00018569 | 0.00084185 | 0.0010029 | 0.00084396 | 0.0007897 | 0.011624 | 0.035381 | 0.036701 | 0.03897 | 0.043417
S1_newIndVC | Hydrogen | France | FRE | TWh | 0.54723 | 1.2548 | 1.4912 | 2.4713 | 2.8875 | 0 | 0 | 0 | 0 | 0 | 0.0003909 | 0.0017129 | 0.0020405 | 0.0017147 | 0.001612 | 0.046847 | 0.24251 | 0.34174 | 0.42282 | 0.48947
S1_newIndVC | Hydrogen | France | FRF | TWh | 0.28096 | 0.75305 | 1.1395 | 2.2643 | 2.776 | 0 | 0 | 0 | 0 | 0 | 0.00049709 | 0.0020669 | 0.0024315 | 0.0020242 | 0.0019031 | 0.072764 | 0.41095 | 0.60128 | 0.75787 | 0.88485
S1_newIndVC | Hydrogen | France | FRG | TWh | 0.055323 | 0.1663 | 0.31012 | 0.71 | 0.9681 | 0 | 0 | 0 | 0 | 0 | 0.00039937 | 0.0019532 | 0.0024163 | 0.0020928 | 0.0019942 | 0.047105 | 0.27088 | 0.39842 | 0.5031 | 0.58732
S1_newIndVC | Hydrogen | France | FRH | TWh | 0.0086057 | 0.019736 | 0.042025 | 0.12586 | 0.23589 | 0 | 0 | 0 | 0 | 0 | 0.00035016 | 0.0015176 | 0.0018148 | 0.0015368 | 0.0014581 | 0.011312 | 0.07245 | 0.10998 | 0.14029 | 0.16395
S1_newIndVC | Hydrogen | France | FRI | TWh | 0.084139 | 0.25201 | 0.44725 | 0.97573 | 1.2528 | 0 | 0 | 0 | 0 | 0 | 0.00071386 | 0.0030435 | 0.0036342 | 0.0030642 | 0.0029085 | 0.0716 | 0.39261 | 0.56725 | 0.7103 | 0.82655
S1_newIndVC | Hydrogen | France | FRJ | TWh | 0.079633 | 0.26825 | 0.49278 | 1.0964 | 1.3803 | 0 | 0 | 0 | 0 | 0 | 0.001036 | 0.0044818 | 0.0053781 | 0.0045687 | 0.004359 | 0.085525 | 0.49959 | 0.73947 | 0.93662 | 1.0951
S1_newIndVC | Hydrogen | France | FRK | TWh | 0.34748 | 0.88075 | 1.2126 | 2.3034 | 2.7717 | 0 | 0 | 0 | 0 | 0 | 0.001335 | 0.0063383 | 0.0077896 | 0.0067482 | 0.0064612 | 0.087663 | 0.48627 | 0.70577 | 0.8857 | 1.0316
S1_newIndVC | Hydrogen | France | FRL | TWh | 0.31015 | 0.66426 | 0.69059 | 0.98008 | 1.0944 | 0 | 0 | 0 | 0 | 0 | 0.00095142 | 0.0036169 | 0.0042137 | 0.0034926 | 0.003331 | 0.14001 | 0.88919 | 1.3475 | 1.719 | 2.0098
S1_newIndVC | Hydrogen | France | FRM | TWh | 0.00023421 | 0.00057767 | 0.0012452 | 0.0038141 | 0.0075661 | 0 | 0 | 0 | 0 | 0 | 2.93e-05 | 9.4026e-05 | 0.00010765 | 8.692e-05 | 8.4335e-05 | 0.022255 | 0.14893 | 0.22962 | 0.29543 | 0.34702
S1_newIndVC | Hydrogen | France | FRY | TWh | 0.0011701 | 0.0028761 | 0.0065885 | 0.021722 | 0.04187 | 0 | 0 | 0 | 0 | 0 | 6.653e-05 | 0.00023864 | 0.00028245 | 0.00022821 | 0.00021482 | 0.037173 | 0.24859 | 0.38338 | 0.49332 | 0.57972
S1_newIndVC | Hydrogen | Croatia | HR0 | TWh | 0.21099 | 0.54615 | 0.77472 | 1.1955 | 1.3774 | 0 | 0 | 0 | 0 | 0 | 0.0002264 | 0.00037115 | 0.00037115 | 0.00045637 | 0.00051041 | 0.020542 | 0.11129 | 0.16033 | 0.20063 | 0.23358
S1_newIndVC | Hydrogen | Hungary | HU1 | TWh | 0.1481 | 0.36302 | 0.48162 | 0.77586 | 0.92606 | 0 | 0 | 0 | 0 | 2.324e-05 | 0 | 0 | 0 | 0 | 0 | 0.0035872 | 0.0094022 | 0.0083943 | 0.0080198 | 0.0086778
S1_newIndVC | Hydrogen | Hungary | HU2 | TWh | 0.33869 | 0.78383 | 0.884 | 1.2876 | 1.5807 | 0 | 0 | 0 | 0 | 2.188e-05 | 0 | 0 | 0 | 0 | 0 | 0.0081619 | 0.018359 | 0.013174 | 0.010083 | 0.010043
S1_newIndVC | Hydrogen | Hungary | HU3 | TWh | 0.24793 | 0.59407 | 0.77578 | 1.264 | 1.5504 | 0 | 0 | 0 | 0 | 2.946e-05 | 0 | 0 | 0 | 0 | 0 | 0.0066033 | 0.014893 | 0.010737 | 0.0082672 | 0.0082558
S1_newIndVC | Hydrogen | Ireland | IE0 | TWh | 0.19391 | 0.57 | 0.86571 | 1.3683 | 1.5796 | 0 | 0 | 0.00026068 | 0.00026068 | 0.00026068 | 0 | 6.27e-05 | 0.00020511 | 0.00031501 | 0.00046068 | 0.023645 | 0.090267 | 0.11062 | 0.12905 | 0.14776
S1_newIndVC | Hydrogen | Italy | ITC | TWh | 0.60815 | 1.6822 | 2.6204 | 4.3464 | 5.0537 | 0 | 0 | 0 | 0 | 0 | 0.0039844 | 0.0052958 | 0.0065283 | 0.005544 | 0.0065468 | 0.15884 | 0.9574 | 1.428 | 1.8093 | 2.1108
S1_newIndVC | Hydrogen | Italy | ITF | TWh | 0.78914 | 2.071 | 3.0473 | 4.9423 | 5.8827 | 0 | 0 | 0 | 0 | 0 | 0.00090388 | 0.0012682 | 0.0025658 | 0.0024158 | 0.0029771 | 0.073904 | 0.41916 | 0.61452 | 0.77543 | 0.90634
S1_newIndVC | Hydrogen | Italy | ITG | TWh | 0.13539 | 0.40386 | 0.67216 | 1.1344 | 1.2581 | 0 | 0 | 0 | 0 | 0 | 0.00076063 | 0.0011047 | 0.0013676 | 0.0011572 | 0.0016348 | 0.074007 | 0.46045 | 0.69494 | 0.88613 | 1.0378
S1_newIndVC | Hydrogen | Italy | ITH | TWh | 0.47911 | 1.3645 | 2.165 | 3.5948 | 4.0601 | 0 | 0 | 0 | 0 | 0 | 0.0018055 | 0.0025094 | 0.0047799 | 0.0044441 | 0.0050667 | 0.089583 | 0.51593 | 0.75869 | 0.95654 | 1.1152
S1_newIndVC | Hydrogen | Italy | ITI | TWh | 0.33876 | 0.976 | 1.597 | 2.6844 | 3.0664 | 0 | 0 | 0 | 0 | 0 | 0.0016263 | 0.0022057 | 0.0035437 | 0.0031944 | 0.0037237 | 0.15473 | 0.97245 | 1.4689 | 1.8696 | 2.1833
S1_newIndVC | Hydrogen | Lithuania | LT0 | TWh | 0.096579 | 0.30399 | 0.39327 | 0.73961 | 0.87699 | 0 | 0 | 0 | 0 | 0 | 0 | 0 | 0 | 0 | 0 | 0.039401 | 0.23119 | 0.34215 | 0.43252 | 0.50472
S1_newIndVC | Hydrogen | Luxembourg | LU0 | TWh | 0.07038 | 0.17678 | 0.26354 | 0.57337 | 0.73044 | 0 | 0 | 0 | 0 | 0 | 0 | 0 | 0 | 0 | 0 | 0.010093 | 0.023503 | 0.017852 | 0.014621 | 0.014976
S1_newIndVC | Hydrogen | Latvia | LV0 | TWh | 0.10831 | 0.32186 | 0.49709 | 0.9796 | 1.234 | 0 | 0 | 0 | 0 | 0 | 0 | 0 | 0 | 0 | 0 | 5.24e-05 | 0.00035029 | 0.00053874 | 0.00069056 | 0.00080833
S1_newIndVC | Hydrogen | Malta | MT0 | TWh | 0.00010502 | 0.00040242 | 0.0013863 | 0.015051 | 0.027416 | 4.1702e-05 | 7.7904e-05 | 0.00010632 | 0.00010632 | 6.4703e-05 | 0 | 0.00010776 | 0.00012564 | 0.00014554 | 0.00016479 | 3.29e-05 | 0.00021998 | 0.00033832 | 0.00043366 | 0.00050762
S1_newIndVC | Hydrogen | Netherlands | NL1 | TWh | 0.010836 | 0.02545 | 0.056723 | 0.12949 | 0.21351 | 0 | 0 | 7.48e-06 | 2.133e-05 | 2.919e-05 | 0 | 7.9e-06 | 6.763e-05 | 6.3865e-05 | 6.035e-05 | 0.0059207 | 0.013573 | 0.010055 | 0.0080023 | 0.008103
S1_newIndVC | Hydrogen | Netherlands | NL2 | TWh | 0.045571 | 0.13399 | 0.27203 | 0.57074 | 0.78996 | 0 | 1.876e-05 | 5.193e-05 | 5.509e-05 | 5.685e-05 | 0 | 2.346e-05 | 0.00020331 | 0.00019441 | 0.00018591 | 0.008289 | 0.018631 | 0.01335 | 0.010201 | 0.010152
S1_newIndVC | Hydrogen | Netherlands | NL3 | TWh | 0.84674 | 2.1393 | 2.7263 | 3.9109 | 4.0448 | 0 | 0.00057397 | 0.0010882 | 0.0010726 | 0.0010638 | 0 | 9.14e-05 | 0.0011841 | 0.0011374 | 0.0010924 | 0.036828 | 0.19378 | 0.2761 | 0.34389 | 0.3998
S1_newIndVC | Hydrogen | Netherlands | NL4 | TWh | 0.13413 | 0.45576 | 0.87121 | 1.7051 | 1.9407 | 0 | 2.356e-05 | 6.224e-05 | 6.083e-05 | 6.002e-05 | 0 | 2.7145e-05 | 0.00024151 | 0.00023044 | 0.00022002 | 0.011581 | 0.037162 | 0.040518 | 0.044535 | 0.050364
S1_newIndVC | Hydrogen | Poland | PL2 | TWh | 0.81076 | 1.8897 | 2.0772 | 2.9072 | 3.7815 | 0.00024394 | 0.00024394 | 0.00021472 | 0.00017797 | 0.00016314 | 0 | 0 | 0 | 0 | 0 | 0.024264 | 0.081353 | 0.091633 | 0.10253 | 0.11644
S1_newIndVC | Hydrogen | Poland | PL4 | TWh | 0.07091 | 0.16524 | 0.34595 | 0.82776 | 1.3399 | 0.00030321 | 0.00030321 | 0.00028004 | 0.00025079 | 0.00023901 | 0 | 0 | 0 | 0 | 0 | 0.019532 | 0.049857 | 0.043135 | 0.040188 | 0.043203
S1_newIndVC | Hydrogen | Poland | PL5 | TWh | 0.079385 | 0.21703 | 0.4168 | 0.85945 | 1.3074 | 0 | 0 | 3.39e-05 | 7.66e-05 | 9.37e-05 | 0 | 0 | 0 | 0 | 0 | 0.018942 | 0.049668 | 0.044433 | 0.04261 | 0.046288
S1_newIndVC | Hydrogen | Poland | PL6 | TWh | 0.094575 | 0.23117 | 0.47055 | 0.99175 | 1.4811 | 0.0001992 | 0.0001992 | 0.0001765 | 0.00014791 | 0.0001364 | 0 | 0 | 0 | 0 | 0 | 0.015727 | 0.047838 | 0.049843 | 0.053301 | 0.059831
S1_newIndVC | Hydrogen | Poland | PL7 | TWh | 0.13099 | 0.38216 | 0.68079 | 1.2981 | 1.938 | 0 | 0 | 2.459e-05 | 5.55e-05 | 6.791e-05 | 0 | 0 | 0 | 0 | 0 | 0.012761 | 0.029153 | 0.021467 | 0.016955 | 0.017104
S1_newIndVC | Hydrogen | Poland | PL8 | TWh | 0.054347 | 0.1311 | 0.25501 | 0.5744 | 0.90987 | 0.00018996 | 0.00018996 | 0.00017465 | 0.00015534 | 0.00014757 | 0 | 0 | 0 | 0 | 0 | 0.0089152 | 0.021588 | 0.017391 | 0.015154 | 0.015895
S1_newIndVC | Hydrogen | Poland | PL9 | TWh | 0.071768 | 0.15183 | 0.27165 | 0.57936 | 0.86916 | 0 | 0 | 3.2e-05 | 7.22e-05 | 8.8415e-05 | 0 | 0 | 0 | 0 | 0 | 0.013692 | 0.074819 | 0.10775 | 0.13436 | 0.15565
S1_newIndVC | Hydrogen | Portugal | PT1 | TWh | 0.62049 | 1.7248 | 2.6641 | 4.1738 | 4.7291 | 0 | 0 | 0 | 7.437e-05 | 0.00014794 | 0 | 0.00058697 | 0.00098326 | 0.0012754 | 0.0022323 | 0.084909 | 0.48625 | 0.71396 | 0.89984 | 1.0493
S1_newIndVC | Hydrogen | Portugal | PT2 | TWh | 6.3417e-05 | 0.00013724 | 0.00028288 | 0.001094 | 0.0025666 | 0 | 0 | 0 | 0 | 0 | 0 | 3.17e-06 | 5.1258e-06 | 2.0913e-05 | 3.7232e-05 | 0.0036235 | 0.024222 | 0.037246 | 0.047733 | 0.055859
S1_newIndVC | Hydrogen | Portugal | PT3 | TWh | 6.4386e-05 | 0.00011255 | 0.00019741 | 0.00069861 | 0.0015162 | 0 | 0 | 0 | 0 | 0 | 0 | 2.895e-06 | 5.1832e-06 | 2.5604e-05 | 4.5696e-05 | 0.0042602 | 0.028494 | 0.043845 | 0.056239 | 0.065886
S1_newIndVC | Hydrogen | Romania | RO1 | TWh | 0.19079 | 0.50099 | 0.70343 | 1.1117 | 1.2085 | 0 | 0 | 0 | 0 | 0 | 0 | 0 | 0 | 0 | 0 | 0.0073269 | 0.022483 | 0.023588 | 0.025312 | 0.028405
S1_newIndVC | Hydrogen | Romania | RO2 | TWh | 0.50992 | 1.3229 | 1.634 | 2.321 | 2.5603 | 0 | 0 | 0 | 0 | 0 | 0 | 0 | 0 | 0 | 0 | 0.0029814 | 0.0099576 | 0.01115 | 0.012393 | 0.013988
S1_newIndVC | Hydrogen | Romania | RO3 | TWh | 0.20751 | 0.54807 | 0.75616 | 1.1753 | 1.259 | 0 | 0 | 0 | 0 | 0 | 0 | 0 | 0 | 0 | 0 | 0.015481 | 0.057493 | 0.069241 | 0.080039 | 0.091365
S1_newIndVC | Hydrogen | Romania | RO4 | TWh | 0.028806 | 0.059251 | 0.10569 | 0.22423 | 0.27365 | 0 | 0 | 0 | 0 | 0 | 0 | 0 | 0 | 0 | 0 | 0.0071479 | 0.019377 | 0.018006 | 0.017784 | 0.019492
S1_newIndVC | Hydrogen | Sweden | SE1 | TWh | 0.17084 | 0.30493 | 0.30915 | 0.63368 | 0.92003 | 0 | 0 | 0 | 0 | 0 | 0 | 8.95e-05 | 9e-05 | 9.04e-05 | 9.07e-05 | 0.29851 | 1.97 | 3.0196 | 3.8662 | 4.5245
S1_newIndVC | Hydrogen | Sweden | SE2 | TWh | 0.23349 | 0.47352 | 0.69869 | 1.1957 | 1.5669 | 0 | 0 | 0 | 0 | 0 | 0 | 7.601e-05 | 7.613e-05 | 7.636e-05 | 7.65e-05 | 0.10523 | 0.66934 | 1.0145 | 1.2932 | 1.5115
S1_newIndVC | Hydrogen | Sweden | SE3 | TWh | 0.32078 | 0.59448 | 0.67126 | 1.2505 | 1.7699 | 0 | 0 | 0 | 0 | 0 | 0 | 3.651e-05 | 3.584e-05 | 3.531e-05 | 3.491e-05 | 0.032656 | 0.21564 | 0.33074 | 0.4238 | 0.49636
S1_newIndVC | Hydrogen | Slovenia | SI0 | TWh | 0.30306 | 0.8633 | 1.3806 | 1.9681 | 2.2068 | 0 | 0 | 0 | 0 | 0 | 0 | 2.719e-05 | 2.719e-05 | 2.719e-05 | 2.719e-05 | 0.015047 | 0.07264 | 0.10009 | 0.12304 | 0.14267
S1_newIndVC | Hydrogen | Slovakia | SK0 | TWh | 1.0195 | 2.4765 | 2.9571 | 4.586 | 5.6547 | 0 | 0 | 0 | 0 | 0 | 0 | 0 | 0 | 0 | 0 | 0.025471 | 0.12757 | 0.17843 | 0.22069 | 0.25624
S1_newIndVC | Hydrogen | United Kingdom | UKC | TWh | 0.34314 | 0.71049 | 0.71478 | 0.96264 | 1.0988 | 0 | 0 | 3.965e-05 | 0.0001577 | 0.00018728 | 0 | 0 | 0 | 0 | 0 | 0.0049325 | 0.029318 | 0.043567 | 0.055158 | 0.064386
S1_newIndVC | Hydrogen | United Kingdom | UKD | TWh | 0.22354 | 0.36349 | 0.60051 | 1.3071 | 1.9988 | 0 | 0.0015858 | 0.0016958 | 0.0022447 | 0.0022217 | 0 | 0 | 0 | 0 | 0 | 0.035807 | 0.19801 | 0.28732 | 0.36051 | 0.41998
S1_newIndVC | Hydrogen | United Kingdom | UKE | TWh | 0.61222 | 1.3498 | 1.605 | 2.4285 | 3.0983 | 0 | 0.00029088 | 0.00022321 | 0.000383 | 0.00036765 | 0 | 0 | 0 | 0 | 0 | 0.010502 | 0.04277 | 0.054364 | 0.064529 | 0.0742
S1_newIndVC | Hydrogen | United Kingdom | UKF | TWh | 0.11417 | 0.23508 | 0.46047 | 0.92415 | 1.394 | 0 | 0 | 6.632e-05 | 0.00026361 | 0.00031309 | 0 | 0 | 0 | 0 | 0 | 0.0067314 | 0.032387 | 0.044562 | 0.054751 | 0.063474
S1_newIndVC | Hydrogen | United Kingdom | UKG | TWh | 0.14365 | 0.23649 | 0.41485 | 0.85161 | 1.2811 | 0 | 0.00034282 | 0.00025155 | 0.00040558 | 0.00037895 | 0 | 0 | 0 | 0 | 0 | 0.016065 | 0.079335 | 0.11034 | 0.13616 | 0.15801
S1_newIndVC | Hydrogen | United Kingdom | UKH | TWh | 0.077919 | 0.11786 | 0.22891 | 0.45782 | 0.6754 | 0 | 0.0003169 | 0.0003518 | 0.0008102 | 0.00084623 | 0 | 0 | 0 | 0 | 0 | 0.041566 | 0.26118 | 0.39472 | 0.50282 | 0.58776
S1_newIndVC | Hydrogen | United Kingdom | UKI | TWh | 0.028671 | 0.044286 | 0.12328 | 0.24124 | 0.3522 | 0 | 0 | 0.0001137 | 0.00045231 | 0.00053714 | 0 | 0 | 0 | 0 | 0 | 0.068344 | 0.45313 | 0.69532 | 0.89056 | 1.0423
S1_newIndVC | Hydrogen | United Kingdom | UKJ | TWh | 0.10661 | 0.14763 | 0.27843 | 0.53896 | 0.77346 | 0 | 0.0029093 | 0.0030029 | 0.0038299 | 0.0037517 | 0 | 0 | 0 | 0 | 0 | 0.04659 | 0.26997 | 0.39794 | 0.50229 | 0.58593
S1_newIndVC | Hydrogen | United Kingdom | UKK | TWh | 0.067804 | 0.1012 | 0.22469 | 0.41935 | 0.60001 | 0 | 0.00031043 | 0.00023389 | 0.00039171 | 0.00037218 | 0 | 0 | 0 | 0 | 0 | 0.012945 | 0.065856 | 0.092677 | 0.11491 | 0.1335
S1_newIndVC | Hydrogen | United Kingdom | UKL | TWh | 0.16848 | 0.35336 | 0.45697 | 0.78652 | 1.098 | 0 | 0.00026107 | 0.00017597 | 0.00024713 | 0.00021524 | 0 | 0 | 0 | 0 | 0 | 0.0032883 | 0.013027 | 0.016309 | 0.019222 | 0.022065
S1_newIndVC | Hydrogen | United Kingdom | UKM | TWh | 0.075925 | 0.14965 | 0.28797 | 0.57735 | 0.8699 | 0 | 0.00026843 | 0.00021732 | 0.0003986 | 0.00043093 | 0 | 0 | 0 | 0 | 0 | 0.028523 | 0.16067 | 0.23461 | 0.29508 | 0.34395
S1_newIndVC | Hydrogen | United Kingdom | UKN | TWh | 0.026953 | 0.052785 | 0.11598 | 0.22446 | 0.33412 | 0 | 0.00022219 | 0.00013572 | 0.00015422 | 0.0001165 | 0 | 0 | 0 | 0 | 0 | 0.0085299 | 0.049773 | 0.073531 | 0.09289 | 0.10838
S2_ChemSteel | Hydrogen | Austria | AT1 | TWh | 0.9671 | 2.7857 | 5.868 | 10.9408 | 14.752 | 0 | 0 | 0 | 0 | 0 | 0 | 0 | 0 | 0 | 0 | 0.011599 | 0.043946 | 0.053622 | 0.06244 | 0.071478
S2_ChemSteel | Hydrogen | Austria | AT2 | TWh | 0.40449 | 1.4165 | 2.2084 | 3.0802 | 3.4698 | 0 | 0 | 0 | 0 | 0 | 0 | 0 | 0 | 0 | 0 | 0.0085192 | 0.019825 | 0.015035 | 0.012281 | 0.012553
S2_ChemSteel | Hydrogen | Austria | AT3 | TWh | 1.0389 | 4.0085 | 6.7909 | 9.6139 | 11.2899 | 0 | 0 | 0 | 0 | 0 | 0 | 0 | 0 | 0 | 0 | 0.010987 | 0.026543 | 0.021304 | 0.018489 | 0.019355
S2_ChemSteel | Hydrogen | Belgium | BE1 | TWh | 0.0028754 | 0.0051614 | 0.011123 | 0.031476 | 0.055066 | 0 | 0 | 0 | 0 | 0 | 3.2318e-05 | 3.2423e-05 | 3.2239e-05 | 3.1964e-05 | 3.159e-05 | 0.00019985 | 0.00044919 | 0.00032188 | 0.00024594 | 0.00024477
S2_ChemSteel | Hydrogen | Belgium | BE2 | TWh | 5.8006 | 17.8994 | 39.119 | 74.6295 | 103.413 | 0 | 0 | 0 | 0 | 0 | 0.00075074 | 0.00074327 | 0.00072684 | 0.00071092 | 0.00069341 | 0.016082 | 0.036319 | 0.026239 | 0.020256 | 0.02025
S2_ChemSteel | Hydrogen | Belgium | BE3 | TWh | 0.69465 | 2.348 | 3.9704 | 5.0616 | 5.2924 | 0 | 0 | 0 | 0 | 0 | 0.00045884 | 0.0004536 | 0.0004431 | 0.00043305 | 0.0004224 | 0.015801 | 0.035568 | 0.025554 | 0.019591 | 0.019525
S2_ChemSteel | Hydrogen | Bulgaria | BG3 | TWh | 0.9535 | 2.8684 | 5.9087 | 11.0721 | 14.9256 | 0 | 0 | 0 | 0 | 0 | 0 | 0.00019388 | 0.00018479 | 0.00014314 | 0.00019018 | 0.0076853 | 0.031469 | 0.039983 | 0.047314 | 0.054188
S2_ChemSteel | Hydrogen | Bulgaria | BG4 | TWh | 0.31759 | 0.95812 | 2.2084 | 4.0171 | 5.253 | 0 | 0 | 0 | 0 | 0 | 0 | 0.00024886 | 0.00024192 | 0.00019078 | 0.00026743 | 0.010686 | 0.045292 | 0.05891 | 0.070794 | 0.081822
S2_ChemSteel | Hydrogen | Cyprus | CY0 | TWh | 0.015506 | 0.049039 | 0.098367 | 0.37963 | 0.59454 | 0 | 0 | 0 | 0 | 0 | 0.00031081 | 0.00037701 | 0.00038981 | 0.00039549 | 0.0004114 | 0.089791 | 0.59145 | 0.90594 | 1.1596 | 1.3569
S2_ChemSteel | Hydrogen | Czech Republic | CZ0 | TWh | 2.1272 | 7.0929 | 12.6929 | 21.0842 | 26.6696 | 0 | 0 | 0 | 0 | 0 | 0 | 0.00017573 | 0.00027198 | 0.00036886 | 0.00027438 | 0.021143 | 0.048663 | 0.036284 | 0.029095 | 0.029551
S2_ChemSteel | Hydrogen | Germany | DE1 | TWh | 1.7608 | 5.7438 | 11.5393 | 25.8599 | 30.6119 | 0 | 0 | 5.8092e-05 | 7.73e-05 | 8.1734e-05 | 0 | 0 | 0 | 0 | 0 | 0.033403 | 0.12432 | 0.1497 | 0.17307 | 0.19788
S2_ChemSteel | Hydrogen | Germany | DE2 | TWh | 3.129 | 6.9487 | 12.7201 | 27.9159 | 33.0634 | 0 | 0 | 2.2763e-06 | 1.8545e-05 | 2.923e-05 | 0 | 0 | 0 | 0 | 0 | 0.080072 | 0.41612 | 0.59017 | 0.73391 | 0.85344
S2_ChemSteel | Hydrogen | Germany | DE3 | TWh | 0.75975 | 0.45402 | 0.32512 | 0.71648 | 0.92696 | 0 | 0 | 0.00030418 | 0.00027262 | 0.0002569 | 0 | 0 | 0 | 0 | 0 | 0.032344 | 0.18703 | 0.27561 | 0.34783 | 0.40578
S2_ChemSteel | Hydrogen | Germany | DE4 | TWh | 0.87509 | 4.5653 | 8.9022 | 18.4347 | 21.3844 | 0 | 0 | 0.00015368 | 0.00013662 | 0.00014082 | 0 | 0 | 0 | 0 | 0 | 0.005255 | 0.01181 | 0.008441 | 0.0064333 | 0.0063864
S2_ChemSteel | Hydrogen | Germany | DE5 | TWh | 2.008 | 4.6102 | 5.647 | 6.2134 | 6.5538 | 0 | 0 | 4.2548e-05 | 2.8444e-05 | 2.7742e-05 | 0 | 0 | 0 | 0 | 0 | 0.0037055 | 0.019112 | 0.027065 | 0.033642 | 0.039105
S2_ChemSteel | Hydrogen | Germany | DE6 | TWh | 0.68438 | 2.3908 | 4.5736 | 9.7795 | 11.3498 | 0 | 0 | 0.00020278 | 0.0001966 | 0.0001837 | 0 | 0 | 0 | 0 | 0 | 0.016013 | 0.092563 | 0.13645 | 0.17223 | 0.20092
S2_ChemSteel | Hydrogen | Germany | DE7 | TWh | 1.4677 | 1.0481 | 0.91717 | 1.7784 | 2.2529 | 0 | 0 | 7.0899e-07 | 9.4524e-06 | 1.6001e-05 | 0 | 0 | 0 | 0 | 0 | 0.11144 | 0.6901 | 1.0385 | 1.3208 | 1.5434
S2_ChemSteel | Hydrogen | Germany | DE8 | TWh | 0.088342 | 0.057408 | 0.051108 | 0.11264 | 0.15894 | 0 | 0 | 3.4393e-05 | 3.4763e-05 | 3.3168e-05 | 0 | 0 | 0 | 0 | 0 | 0.0038632 | 0.010135 | 0.009218 | 0.0089633 | 0.0096993
S2_ChemSteel | Hydrogen | Germany | DE9 | TWh | 4.0389 | 8.7644 | 12.1877 | 18.499 | 20.9138 | 0 | 0 | 9.8517e-05 | 0.00012079 | 0.00012831 | 0 | 0 | 0 | 0 | 0 | 0.022359 | 0.077405 | 0.088792 | 0.10015 | 0.1137
S2_ChemSteel | Hydrogen | Germany | DEA | TWh | 15.8305 | 39.2143 | 56.5203 | 91.9242 | 103.5921 | 0 | 0 | 0.00014672 | 0.00015587 | 0.00016567 | 0 | 0 | 0 | 0 | 0 | 0.082914 | 0.39808 | 0.54709 | 0.67189 | 0.77879
S2_ChemSteel | Hydrogen | Germany | DEB | TWh | 1.8147 | 6.8417 | 9.6196 | 13.7279 | 14.5532 | 0 | 0 | 4.8788e-06 | 9.0248e-06 | 9.9422e-06 | 0 | 0 | 0 | 0 | 0 | 0.0086678 | 0.019543 | 0.014028 | 0.010737 | 0.010706
S2_ChemSteel | Hydrogen | Germany | DEC | TWh | 2.3447 | 5.3538 | 6.5561 | 7.2561 | 7.7081 | 0 | 0 | 4.4973e-05 | 4.8656e-05 | 4.7846e-05 | 0 | 0 | 0 | 0 | 0 | 0.0024008 | 0.0073007 | 0.0076028 | 0.0081182 | 0.009059
S2_ChemSteel | Hydrogen | Germany | DED | TWh | 0.48397 | 0.96412 | 1.4722 | 2.727 | 3.1849 | 0 | 0 | 0.0003605 | 0.00033267 | 0.00031911 | 0 | 0 | 0 | 0 | 0 | 0.008872 | 0.024162 | 0.022849 | 0.022875 | 0.025
S2_ChemSteel | Hydrogen | Germany | DEE | TWh | 3.1085 | 12.2616 | 19.8324 | 34.6697 | 38.5843 | 0 | 0 | 0.00011429 | 9.8205e-05 | 0.00010134 | 0 | 0 | 0 | 0 | 0 | 0.01276 | 0.066114 | 0.093926 | 0.11694 | 0.13588
S2_ChemSteel | Hydrogen | Germany | DEF | TWh | 1.3392 | 4.3224 | 7.8851 | 14.5812 | 16.1441 | 0 | 0 | 0.00017142 | 0.00020008 | 0.00019767 | 0 | 0 | 0 | 0 | 0 | 0.0062341 | 0.014948 | 0.011676 | 0.0098452 | 0.010225
S2_ChemSteel | Hydrogen | Germany | DEG | TWh | 0.32796 | 0.61785 | 0.89176 | 1.4554 | 1.7951 | 0 | 0 | 6.8658e-07 | 6.3924e-07 | 1.6537e-06 | 0 | 0 | 0 | 0 | 0 | 0.00492 | 0.013539 | 0.013002 | 0.013173 | 0.014425
S2_ChemSteel | Hydrogen | Denmark | DK0 | TWh | 0.49307 | 1.2586 | 1.8875 | 3.2021 | 4.1597 | 0 | 0 | 0 | 0 | 0 | 0 | 0 | 0 | 0 | 0 | 0.41839 | 2.7252 | 4.1614 | 5.3206 | 6.2245
S2_ChemSteel | Hydrogen | Estonia | EE0 | TWh | 0.070976 | 0.22153 | 0.33851 | 0.53648 | 0.57836 | 0 | 0 | 0 | 0 | 0 | 0 | 0 | 0 | 0 | 0 | 0.0023693 | 0.0053252 | 0.0038158 | 0.0029156 | 0.0029018
S2_ChemSteel | Hydrogen | Greece | EL3 | TWh | 0.057359 | 0.19147 | 0.40068 | 0.86744 | 1.1057 | 0 | 0 | 0 | 0 | 0 | 0 | 0.00017804 | 0.00016966 | 0.00018918 | 0.0001798 | 0.060235 | 0.4034 | 0.62146 | 0.79787 | 0.93532
S2_ChemSteel | Hydrogen | Greece | EL4 | TWh | 0.00057222 | 0.0012606 | 0.0029352 | 0.0075148 | 0.013307 | 0 | 0 | 0 | 0 | 0 | 0 | 2.564e-05 | 2.564e-05 | 3.281e-05 | 3.2565e-05 | 0.055867 | 0.37267 | 0.57195 | 0.73169 | 0.8549
S2_ChemSteel | Hydrogen | Greece | EL5 | TWh | 0.5018 | 1.4527 | 3.3013 | 5.5879 | 7.1716 | 0 | 0 | 0 | 0 | 0 | 0 | 9.3345e-05 | 9.01e-05 | 0.0001184 | 0.000114 | 0.017024 | 0.11391 | 0.17531 | 0.22485 | 0.26334
S2_ChemSteel | Hydrogen | Greece | EL6 | TWh | 0.24616 | 0.77053 | 1.2245 | 2.2108 | 2.6065 | 0 | 0 | 0 | 0 | 0 | 0 | 4.558e-05 | 4.397e-05 | 5.69e-05 | 5.441e-05 | 0.016423 | 0.10982 | 0.16894 | 0.2166 | 0.25357
S2_ChemSteel | Hydrogen | Spain | ES1 | TWh | 0.60856 | 2.5145 | 4.5471 | 6.9809 | 8.9673 | 0 | 0 | 0 | 0 | 0 | 0 | 0 | 0 | 0 | 0 | 0.033942 | 0.18196 | 0.2625 | 0.33018 | 0.38702
S2_ChemSteel | Hydrogen | Spain | ES2 | TWh | 0.61138 | 1.8547 | 3.7642 | 6.8197 | 9.3085 | 0 | 0 | 0 | 0 | 0 | 0 | 0 | 0 | 0 | 0 | 0.03248 | 0.17046 | 0.24294 | 0.30298 | 0.35281
S2_ChemSteel | Hydrogen | Spain | ES3 | TWh | 0.056378 | 0.13508 | 0.23047 | 0.38951 | 0.51431 | 0 | 0 | 0 | 0 | 0 | 0 | 0 | 0 | 0 | 0 | 0.18849 | 1.2509 | 1.9302 | 2.4879 | 2.9308
S2_ChemSteel | Hydrogen | Spain | ES4 | TWh | 0.46551 | 1.3363 | 2.7322 | 5.0833 | 6.9371 | 0 | 0 | 0 | 0 | 0 | 0 | 0 | 0 | 0 | 0 | 0.028678 | 0.067461 | 0.051963 | 0.043117 | 0.044252
S2_ChemSteel | Hydrogen | Spain | ES5 | TWh | 1.2139 | 3.3858 | 7.0046 | 12.6345 | 16.6937 | 0 | 0 | 0 | 0 | 0 | 0 | 0 | 0 | 0 | 0 | 0.34867 | 2.251 | 3.4185 | 4.3518 | 5.0717
S2_ChemSteel | Hydrogen | Spain | ES6 | TWh | 1.6034 | 4.624 | 10.1938 | 18.8795 | 25.4753 | 0 | 0 | 0 | 0 | 0 | 0 | 0 | 0 | 0 | 0 | 0.10871 | 0.64256 | 0.95054 | 1.1988 | 1.3943
S2_ChemSteel | Hydrogen | Spain | ES7 | TWh | 0.1506 | 0.44319 | 1.0031 | 1.9634 | 2.7489 | 0 | 0 | 0 | 0 | 0 | 0 | 0 | 0 | 0 | 0 | 0.12066 | 0.80113 | 1.2309 | 1.5779 | 1.8479
S2_ChemSteel | Hydrogen | Finland | FI1 | TWh | 1.1418 | 3.6829 | 6.5196 | 10.4086 | 13.4175 | 0 | 0 | 0 | 0 | 0 | 0 | 0 | 0 | 0 | 0 | 0.031341 | 0.16843 | 0.24194 | 0.3024 | 0.35198
S2_ChemSteel | Hydrogen | Finland | FI2 | TWh | 5.7408e-05 | 0.00013724 | 0.00023749 | 0.00064405 | 0.0010807 | 0 | 0 | 0 | 0 | 0 | 0 | 0 | 0 | 0 | 0 | 4.85e-05 | 0.00032315 | 0.0004954 | 0.00063282 | 0.00073799
S2_ChemSteel | Hydrogen | France | FR1 | TWh | 1.106 | 3.1837 | 7.3625 | 13.816 | 19.0936 | 0 | 0 | 0 | 0 | 0 | 0.0032088 | 0.013153 | 0.015625 | 0.0136 | 0.013342 | 0.58174 | 3.8642 | 5.9331 | 7.5958 | 8.8857
S2_ChemSteel | Hydrogen | France | FRB | TWh | 0.019628 | 0.058831 | 0.10735 | 0.23403 | 0.30375 | 0 | 0 | 0 | 0 | 0 | 0.00041854 | 0.0016526 | 0.0019165 | 0.001587 | 0.0014972 | 0.013748 | 0.035188 | 0.030442 | 0.028275 | 0.030239
S2_ChemSteel | Hydrogen | France | FRC | TWh | 0.031923 | 0.10561 | 0.18217 | 0.37782 | 0.50506 | 0 | 0 | 0 | 0 | 0 | 0.00028001 | 0.0012048 | 0.0014175 | 0.0011806 | 0.0011034 | 0.01183 | 0.02703 | 0.019906 | 0.015726 | 0.015867
S2_ChemSteel | Hydrogen | France | FRD | TWh | 2.7007 | 7.8958 | 18.0737 | 34.631 | 47.683 | 0 | 0 | 0 | 0 | 0 | 0.00018569 | 0.00084185 | 0.0010029 | 0.00084396 | 0.0007897 | 0.011624 | 0.035381 | 0.036701 | 0.03897 | 0.043417
S2_ChemSteel | Hydrogen | France | FRE | TWh | 0.64772 | 2.4224 | 3.8594 | 5.8084 | 6.8066 | 0 | 0 | 0 | 0 | 0 | 0.0003909 | 0.0017129 | 0.0020405 | 0.0017147 | 0.001612 | 0.046847 | 0.24251 | 0.34174 | 0.42282 | 0.48947
S2_ChemSteel | Hydrogen | France | FRF | TWh | 0.84893 | 2.6421 | 5.5706 | 9.6875 | 12.4873 | 0 | 0 | 0 | 0 | 0 | 0.00049709 | 0.0020669 | 0.0024315 | 0.0020242 | 0.0019031 | 0.072764 | 0.41095 | 0.60128 | 0.75787 | 0.88485
S2_ChemSteel | Hydrogen | France | FRG | TWh | 0.99048 | 2.9196 | 6.6213 | 13.0897 | 18.3014 | 0 | 0 | 0 | 0 | 0 | 0.00039937 | 0.0019532 | 0.0024163 | 0.0020928 | 0.0019942 | 0.047105 | 0.27088 | 0.39842 | 0.5031 | 0.58732
S2_ChemSteel | Hydrogen | France | FRH | TWh | 0.0086057 | 0.019736 | 0.042025 | 0.12586 | 0.23589 | 0 | 0 | 0 | 0 | 0 | 0.00035016 | 0.0015176 | 0.0018148 | 0.0015368 | 0.0014581 | 0.011312 | 0.07245 | 0.10998 | 0.14029 | 0.16395
S2_ChemSteel | Hydrogen | France | FRI | TWh | 0.083063 | 0.26594 | 0.47627 | 1.0136 | 1.2958 | 0 | 0 | 0 | 0 | 0 | 0.00071386 | 0.0030435 | 0.0036342 | 0.0030642 | 0.0029085 | 0.0716 | 0.39261 | 0.56725 | 0.7103 | 0.82655
S2_ChemSteel | Hydrogen | France | FRJ | TWh | 0.078257 | 0.2709 | 0.50003 | 1.1068 | 1.3921 | 0 | 0 | 0 | 0 | 0 | 0.001036 | 0.0044818 | 0.0053781 | 0.0045687 | 0.004359 | 0.085525 | 0.49959 | 0.73947 | 0.93662 | 1.0951
S2_ChemSteel | Hydrogen | France | FRK | TWh | 0.87943 | 2.8844 | 5.6486 | 10.3285 | 13.6045 | 0 | 0 | 0 | 0 | 0 | 0.001335 | 0.0063383 | 0.0077896 | 0.0067482 | 0.0064612 | 0.087663 | 0.48627 | 0.70577 | 0.8857 | 1.0316
S2_ChemSteel | Hydrogen | France | FRL | TWh | 2.426 | 7.4229 | 15.9159 | 29.6678 | 40.3696 | 0 | 0 | 0 | 0 | 0 | 0.00095142 | 0.0036169 | 0.0042137 | 0.0034926 | 0.003331 | 0.14001 | 0.88919 | 1.3475 | 1.719 | 2.0098
S2_ChemSteel | Hydrogen | France | FRM | TWh | 0.00023433 | 0.00057807 | 0.0012459 | 0.0038139 | 0.0075657 | 0 | 0 | 0 | 0 | 0 | 2.93e-05 | 9.4026e-05 | 0.00010765 | 8.692e-05 | 8.4335e-05 | 0.022255 | 0.14893 | 0.22962 | 0.29543 | 0.34702
S2_ChemSteel | Hydrogen | France | FRY | TWh | 0.0011731 | 0.0028861 | 0.0066065 | 0.021718 | 0.04186 | 0 | 0 | 0 | 0 | 0 | 6.653e-05 | 0.00023864 | 0.00028245 | 0.00022821 | 0.00021482 | 0.037173 | 0.24859 | 0.38338 | 0.49332 | 0.57972
S2_ChemSteel | Hydrogen | Croatia | HR0 | TWh | 0.40211 | 1.0139 | 1.8502 | 2.7602 | 3.5945 | 0 | 0 | 0 | 0 | 0 | 0.0002264 | 0.00037115 | 0.00037115 | 0.00045637 | 0.00051041 | 0.020542 | 0.11129 | 0.16033 | 0.20063 | 0.23358
S2_ChemSteel | Hydrogen | Hungary | HU1 | TWh | 1.1721 | 3.3822 | 7.3963 | 14.3459 | 19.9539 | 0 | 0 | 0 | 0 | 2.324e-05 | 0 | 0 | 0 | 0 | 0 | 0.0035872 | 0.0094022 | 0.0083943 | 0.0080198 | 0.0086778
S2_ChemSteel | Hydrogen | Hungary | HU2 | TWh | 0.70716 | 2.1955 | 3.9746 | 6.4825 | 8.197 | 0 | 0 | 0 | 0 | 2.188e-05 | 0 | 0 | 0 | 0 | 0 | 0.0081619 | 0.018359 | 0.013174 | 0.010083 | 0.010043
S2_ChemSteel | Hydrogen | Hungary | HU3 | TWh | 0.25258 | 0.63607 | 0.84634 | 1.3565 | 1.6993 | 0 | 0 | 0 | 0 | 2.946e-05 | 0 | 0 | 0 | 0 | 0 | 0.0066033 | 0.014893 | 0.010737 | 0.0082672 | 0.0082558
S2_ChemSteel | Hydrogen | Ireland | IE0 | TWh | 0.19391 | 0.57 | 0.86571 | 1.3683 | 1.5796 | 0 | 0 | 0.00026068 | 0.00026068 | 0.00026068 | 0 | 6.27e-05 | 0.00020511 | 0.00031501 | 0.00046068 | 0.023645 | 0.090267 | 0.11062 | 0.12905 | 0.14776
S2_ChemSteel | Hydrogen | Italy | ITC | TWh | 1.2848 | 4.1246 | 8.2429 | 14.8395 | 19.61 | 0 | 0 | 0 | 0 | 0 | 0.0039844 | 0.0052958 | 0.0065283 | 0.005544 | 0.0065468 | 0.15884 | 0.9574 | 1.428 | 1.8093 | 2.1108
S2_ChemSteel | Hydrogen | Italy | ITF | TWh | 0.9784 | 3.5902 | 6.5698 | 10.7069 | 13.7174 | 0 | 0 | 0 | 0 | 0 | 0.00090388 | 0.0012682 | 0.0025658 | 0.0024158 | 0.0029771 | 0.073904 | 0.41916 | 0.61452 | 0.77543 | 0.90634
S2_ChemSteel | Hydrogen | Italy | ITG | TWh | 2.3951 | 7.0742 | 15.9639 | 31.0921 | 43.1572 | 0 | 0 | 0 | 0 | 0 | 0.00076063 | 0.0011047 | 0.0013676 | 0.0011572 | 0.0016348 | 0.074007 | 0.46045 | 0.69494 | 0.88613 | 1.0378
S2_ChemSteel | Hydrogen | Italy | ITH | TWh | 1.2986 | 3.9965 | 8.7905 | 14.8211 | 19.401 | 0 | 0 | 0 | 0 | 0 | 0.0018055 | 0.0025094 | 0.0047799 | 0.0044441 | 0.0050667 | 0.089583 | 0.51593 | 0.75869 | 0.95654 | 1.1152
S2_ChemSteel | Hydrogen | Italy | ITI | TWh | 0.64681 | 1.9959 | 3.9478 | 7.1606 | 9.307 | 0 | 0 | 0 | 0 | 0 | 0.0016263 | 0.0022057 | 0.0035437 | 0.0031944 | 0.0037237 | 0.15473 | 0.97245 | 1.4689 | 1.8696 | 2.1833
S2_ChemSteel | Hydrogen | Lithuania | LT0 | TWh | 0.73064 | 2.3702 | 5.5274 | 9.2297 | 12.657 | 0 | 0 | 0 | 0 | 0 | 0 | 0 | 0 | 0 | 0 | 0.039401 | 0.23119 | 0.34215 | 0.43252 | 0.50472
S2_ChemSteel | Hydrogen | Luxembourg | LU0 | TWh | 0.070384 | 0.17684 | 0.26348 | 0.57359 | 0.73062 | 0 | 0 | 0 | 0 | 0 | 0 | 0 | 0 | 0 | 0 | 0.010093 | 0.023503 | 0.017852 | 0.014621 | 0.014976
S2_ChemSteel | Hydrogen | Latvia | LV0 | TWh | 0.10826 | 0.32154 | 0.49726 | 0.97954 | 1.2339 | 0 | 0 | 0 | 0 | 0 | 0 | 0 | 0 | 0 | 0 | 5.24e-05 | 0.00035029 | 0.00053874 | 0.00069056 | 0.00080833
S2_ChemSteel | Hydrogen | Malta | MT0 | TWh | 0.00010502 | 0.00040242 | 0.0013863 | 0.015051 | 0.027416 | 4.1702e-05 | 7.7904e-05 | 0.00010632 | 0.00010632 | 6.4703e-05 | 0 | 0.00010776 | 0.00012564 | 0.00014554 | 0.00016479 | 3.29e-05 | 0.00021998 | 0.00033832 | 0.00043366 | 0.00050762
S2_ChemSteel | Hydrogen | Netherlands | NL1 | TWh | 0.011842 | 0.027759 | 0.062491 | 0.14536 | 0.25257 | 0 | 0 | 7.48e-06 | 2.133e-05 | 2.919e-05 | 0 | 7.9e-06 | 6.763e-05 | 6.3865e-05 | 6.035e-05 | 0.0059207 | 0.013573 | 0.010055 | 0.0080023 | 0.008103
S2_ChemSteel | Hydrogen | Netherlands | NL2 | TWh | 0.047101 | 0.13748 | 0.28084 | 0.59535 | 0.84977 | 0 | 1.876e-05 | 5.193e-05 | 5.509e-05 | 5.685e-05 | 0 | 2.346e-05 | 0.00020331 | 0.00019441 | 0.00018591 | 0.008289 | 0.018631 | 0.01335 | 0.010201 | 0.010152
S2_ChemSteel | Hydrogen | Netherlands | NL3 | TWh | 7.968 | 25.3723 | 55.7179 | 102.4811 | 139.0255 | 0 | 0.00057397 | 0.0010882 | 0.0010726 | 0.0010638 | 0 | 9.14e-05 | 0.0011841 | 0.0011374 | 0.0010924 | 0.036828 | 0.19378 | 0.2761 | 0.34389 | 0.3998
S2_ChemSteel | Hydrogen | Netherlands | NL4 | TWh | 0.90945 | 2.7024 | 5.9361 | 11.0958 | 14.5163 | 0 | 2.356e-05 | 6.224e-05 | 6.083e-05 | 6.002e-05 | 0 | 2.7145e-05 | 0.00024151 | 0.00023044 | 0.00022002 | 0.011581 | 0.037162 | 0.040518 | 0.044535 | 0.050364
S2_ChemSteel | Hydrogen | Poland | PL2 | TWh | 0.81424 | 3.9014 | 6.2676 | 8.3201 | 9.923 | 0.00024394 | 0.00024394 | 0.00021472 | 0.00017797 | 0.00016314 | 0 | 0 | 0 | 0 | 0 | 0.024264 | 0.081353 | 0.091633 | 0.10253 | 0.11644
S2_ChemSteel | Hydrogen | Poland | PL4 | TWh | 0.62605 | 1.7588 | 4.1188 | 7.2646 | 9.7891 | 0.00030321 | 0.00030321 | 0.00028004 | 0.00025079 | 0.00023901 | 0 | 0 | 0 | 0 | 0 | 0.019532 | 0.049857 | 0.043135 | 0.040188 | 0.043203
S2_ChemSteel | Hydrogen | Poland | PL5 | TWh | 0.080873 | 0.21976 | 0.42212 | 0.8919 | 1.3835 | 0 | 0 | 3.39e-05 | 7.66e-05 | 9.37e-05 | 0 | 0 | 0 | 0 | 0 | 0.018942 | 0.049668 | 0.044433 | 0.04261 | 0.046288
S2_ChemSteel | Hydrogen | Poland | PL6 | TWh | 0.75684 | 2.1481 | 4.9634 | 9.0075 | 12.2308 | 0.0001992 | 0.0001992 | 0.0001765 | 0.00014791 | 0.0001364 | 0 | 0 | 0 | 0 | 0 | 0.015727 | 0.047838 | 0.049843 | 0.053301 | 0.059831
S2_ChemSteel | Hydrogen | Poland | PL7 | TWh | 0.13184 | 0.44166 | 0.80055 | 1.4784 | 2.15 | 0 | 0 | 2.459e-05 | 5.55e-05 | 6.791e-05 | 0 | 0 | 0 | 0 | 0 | 0.012761 | 0.029153 | 0.021467 | 0.016955 | 0.017104
S2_ChemSteel | Hydrogen | Poland | PL8 | TWh | 1.3792 | 3.9489 | 9.2784 | 16.0182 | 21.1593 | 0.00018996 | 0.00018996 | 0.00017465 | 0.00015534 | 0.00014757 | 0 | 0 | 0 | 0 | 0 | 0.0089152 | 0.021588 | 0.017391 | 0.015154 | 0.015895
S2_ChemSteel | Hydrogen | Poland | PL9 | TWh | 0.70233 | 2.0588 | 4.6352 | 9.0889 | 12.808 | 0 | 0 | 3.2e-05 | 7.22e-05 | 8.8415e-05 | 0 | 0 | 0 | 0 | 0 | 0.013692 | 0.074819 | 0.10775 | 0.13436 | 0.15565
S2_ChemSteel | Hydrogen | Portugal | PT1 | TWh | 1.0717 | 3.0786 | 5.8556 | 10.7971 | 14.4766 | 0 | 0 | 0 | 7.437e-05 | 0.00014794 | 0 | 0.00058697 | 0.00098326 | 0.0012754 | 0.0022323 | 0.084909 | 0.48625 | 0.71396 | 0.89984 | 1.0493
S2_ChemSteel | Hydrogen | Portugal | PT2 | TWh | 6.5623e-05 | 0.00014065 | 0.00028407 | 0.0010733 | 0.0025407 | 0 | 0 | 0 | 0 | 0 | 0 | 3.17e-06 | 5.1258e-06 | 2.0913e-05 | 3.7232e-05 | 0.0036235 | 0.024222 | 0.037246 | 0.047733 | 0.055859
S2_ChemSteel | Hydrogen | Portugal | PT3 | TWh | 6.948e-05 | 0.00012066 | 0.00020022 | 0.00065075 | 0.0014563 | 0 | 0 | 0 | 0 | 0 | 0 | 2.895e-06 | 5.1832e-06 | 2.5604e-05 | 4.5696e-05 | 0.0042602 | 0.028494 | 0.043845 | 0.056239 | 0.065886
S2_ChemSteel | Hydrogen | Romania | RO1 | TWh | 0.19264 | 0.50568 | 0.71175 | 1.1227 | 1.2287 | 0 | 0 | 0 | 0 | 0 | 0 | 0 | 0 | 0 | 0 | 0.0073269 | 0.022483 | 0.023588 | 0.025312 | 0.028405
S2_ChemSteel | Hydrogen | Romania | RO2 | TWh | 0.38037 | 2.1184 | 3.9847 | 7.1314 | 10.7842 | 0 | 0 | 0 | 0 | 0 | 0 | 0 | 0 | 0 | 0 | 0.0029814 | 0.0099576 | 0.01115 | 0.012393 | 0.013988
S2_ChemSteel | Hydrogen | Romania | RO3 | TWh | 0.92465 | 2.6864 | 5.6713 | 10.8308 | 14.8078 | 0 | 0 | 0 | 0 | 0 | 0 | 0 | 0 | 0 | 0 | 0.015481 | 0.057493 | 0.069241 | 0.080039 | 0.091365
S2_ChemSteel | Hydrogen | Romania | RO4 | TWh | 0.03046 | 0.06406 | 0.11466 | 0.23591 | 0.29403 | 0 | 0 | 0 | 0 | 0 | 0 | 0 | 0 | 0 | 0 | 0.0071479 | 0.019377 | 0.018006 | 0.017784 | 0.019492
S2_ChemSteel | Hydrogen | Sweden | SE1 | TWh | 0.23396 | 0.69333 | 1.0189 | 1.7471 | 2.462 | 0 | 0 | 0 | 0 | 0 | 0 | 8.95e-05 | 9e-05 | 9.04e-05 | 9.07e-05 | 0.29851 | 1.97 | 3.0196 | 3.8662 | 4.5245
S2_ChemSteel | Hydrogen | Sweden | SE2 | TWh | 1.6183 | 4.5693 | 10.091 | 19.5096 | 26.9892 | 0 | 0 | 0 | 0 | 0 | 0 | 7.601e-05 | 7.613e-05 | 7.636e-05 | 7.65e-05 | 0.10523 | 0.66934 | 1.0145 | 1.2932 | 1.5115
S2_ChemSteel | Hydrogen | Sweden | SE3 | TWh | 0.32037 | 0.87783 | 1.0576 | 1.6059 | 2.2395 | 0 | 0 | 0 | 0 | 0 | 0 | 3.651e-05 | 3.584e-05 | 3.531e-05 | 3.491e-05 | 0.032656 | 0.21564 | 0.33074 | 0.4238 | 0.49636
S2_ChemSteel | Hydrogen | Slovenia | SI0 | TWh | 0.30306 | 0.8633 | 1.3806 | 1.9681 | 2.2068 | 0 | 0 | 0 | 0 | 0 | 0 | 2.719e-05 | 2.719e-05 | 2.719e-05 | 2.719e-05 | 0.015047 | 0.07264 | 0.10009 | 0.12304 | 0.14267
S2_ChemSteel | Hydrogen | Slovakia | SK0 | TWh | 1.768 | 6.3572 | 11.4102 | 17.7078 | 21.8143 | 0 | 0 | 0 | 0 | 0 | 0 | 0 | 0 | 0 | 0 | 0.025471 | 0.12757 | 0.17843 | 0.22069 | 0.25624
S2_ChemSteel | Hydrogen | United Kingdom | UKC | TWh | 0.4907 | 1.7787 | 2.9147 | 4.2017 | 4.8742 | 0 | 0 | 3.965e-05 | 0.0001577 | 0.00018728 | 0 | 0 | 0 | 0 | 0 | 0.0049325 | 0.029318 | 0.043567 | 0.055158 | 0.064386
S2_ChemSteel | Hydrogen | United Kingdom | UKD | TWh | 1.0185 | 2.6667 | 5.7989 | 11.3248 | 15.7538 | 0 | 0.0015858 | 0.0016958 | 0.0022447 | 0.0022217 | 0 | 0 | 0 | 0 | 0 | 0.035807 | 0.19801 | 0.28732 | 0.36051 | 0.41998
S2_ChemSteel | Hydrogen | United Kingdom | UKE | TWh | 2.0388 | 6.5852 | 13.2445 | 23.6447 | 31.7406 | 0 | 0.00029088 | 0.00022321 | 0.000383 | 0.00036765 | 0 | 0 | 0 | 0 | 0 | 0.010502 | 0.04277 | 0.054364 | 0.064529 | 0.0742
S2_ChemSteel | Hydrogen | United Kingdom | UKF | TWh | 0.12358 | 0.25067 | 0.47554 | 0.90388 | 1.2931 | 0 | 0 | 6.632e-05 | 0.00026361 | 0.00031309 | 0 | 0 | 0 | 0 | 0 | 0.0067314 | 0.032387 | 0.044562 | 0.054751 | 0.063474
S2_ChemSteel | Hydrogen | United Kingdom | UKG | TWh | 0.1603 | 0.26701 | 0.44185 | 0.81686 | 1.1044 | 0 | 0.00034282 | 0.00025155 | 0.00040558 | 0.00037895 | 0 | 0 | 0 | 0 | 0 | 0.016065 | 0.079335 | 0.11034 | 0.13616 | 0.15801
S2_ChemSteel | Hydrogen | United Kingdom | UKH | TWh | 0.087454 | 0.13358 | 0.24 | 0.43267 | 0.56886 | 0 | 0.0003169 | 0.0003518 | 0.0008102 | 0.00084623 | 0 | 0 | 0 | 0 | 0 | 0.041566 | 0.26118 | 0.39472 | 0.50282 | 0.58776
S2_ChemSteel | Hydrogen | United Kingdom | UKI | TWh | 0.032036 | 0.049836 | 0.12698 | 0.23212 | 0.31437 | 0 | 0 | 0.0001137 | 0.00045231 | 0.00053714 | 0 | 0 | 0 | 0 | 0 | 0.068344 | 0.45313 | 0.69532 | 0.89056 | 1.0423
S2_ChemSteel | Hydrogen | United Kingdom | UKJ | TWh | 0.94673 | 2.6083 | 5.8823 | 11.4703 | 15.9774 | 0 | 0.0029093 | 0.0030029 | 0.0038299 | 0.0037517 | 0 | 0 | 0 | 0 | 0 | 0.04659 | 0.26997 | 0.39794 | 0.50229 | 0.58593
S2_ChemSteel | Hydrogen | United Kingdom | UKK | TWh | 0.075145 | 0.1133 | 0.23275 | 0.39946 | 0.5175 | 0 | 0.00031043 | 0.00023389 | 0.00039171 | 0.00037218 | 0 | 0 | 0 | 0 | 0 | 0.012945 | 0.065856 | 0.092677 | 0.11491 | 0.1335
S2_ChemSteel | Hydrogen | United Kingdom | UKL | TWh | 1.0347 | 3.1013 | 6.6746 | 12.6532 | 17.4755 | 0 | 0.00026107 | 0.00017597 | 0.00024713 | 0.00021524 | 0 | 0 | 0 | 0 | 0 | 0.0032883 | 0.013027 | 0.016309 | 0.019222 | 0.022065
S2_ChemSteel | Hydrogen | United Kingdom | UKM | TWh | 0.86137 | 2.4506 | 5.5287 | 10.767 | 14.9909 | 0 | 0.00026843 | 0.00021732 | 0.0003986 | 0.00043093 | 0 | 0 | 0 | 0 | 0 | 0.028523 | 0.16067 | 0.23461 | 0.29508 | 0.34395
S2_ChemSteel | Hydrogen | United Kingdom | UKN | TWh | 0.029015 | 0.056175 | 0.11897 | 0.21967 | 0.31168 | 0 | 0.00022219 | 0.00013572 | 0.00015422 | 0.0001165 | 0 | 0 | 0 | 0 | 0 | 0.0085299 | 0.049773 | 0.073531 | 0.09289 | 0.10838
S3_Ind | Hydrogen | Austria | AT1 | TWh | 2.1986 | 4.4852 | 7.7893 | 13.0765 | 17.2205 | 0 | 0 | 0 | 0 | 0 | 0 | 0 | 0 | 0 | 0 | 0.011599 | 0.043946 | 0.053622 | 0.06244 | 0.071478
S3_Ind | Hydrogen | Austria | AT2 | TWh | 1.7383 | 3.1807 | 4.1782 | 5.2507 | 5.9069 | 0 | 0 | 0 | 0 | 0 | 0 | 0 | 0 | 0 | 0 | 0.0085192 | 0.019825 | 0.015035 | 0.012281 | 0.012553
S3_Ind | Hydrogen | Austria | AT3 | TWh | 3.126 | 6.9698 | 10.3302 | 13.841 | 15.9332 | 0 | 0 | 0 | 0 | 0 | 0 | 0 | 0 | 0 | 0 | 0.010987 | 0.026543 | 0.021304 | 0.018489 | 0.019355
S3_Ind | Hydrogen | Belgium | BE1 | TWh | 0.14936 | 0.24066 | 0.33108 | 0.40789 | 0.46911 | 0 | 0 | 0 | 0 | 0 | 3.2318e-05 | 3.2423e-05 | 3.2239e-05 | 3.1964e-05 | 3.159e-05 | 0.00019985 | 0.00044919 | 0.00032188 | 0.00024594 | 0.00024477
S3_Ind | Hydrogen | Belgium | BE2 | TWh | 9.7817 | 23.8012 | 46.7864 | 83.4549 | 112.6046 | 0 | 0 | 0 | 0 | 0 | 0.00075074 | 0.00074327 | 0.00072684 | 0.00071092 | 0.00069341 | 0.016082 | 0.036319 | 0.026239 | 0.020256 | 0.02025
S3_Ind | Hydrogen | Belgium | BE3 | TWh | 4.1451 | 6.4925 | 7.8697 | 8.464 | 8.763 | 0 | 0 | 0 | 0 | 0 | 0.00045884 | 0.0004536 | 0.0004431 | 0.00043305 | 0.0004224 | 0.015801 | 0.035568 | 0.025554 | 0.019591 | 0.019525
S3_Ind | Hydrogen | Bulgaria | BG3 | TWh | 2.3947 | 4.5501 | 7.3802 | 12.055 | 15.824 | 0 | 0 | 0 | 0 | 0 | 0 | 0.00019388 | 0.00018479 | 0.00014314 | 0.00019018 | 0.0076853 | 0.031469 | 0.039983 | 0.047314 | 0.054188
S3_Ind | Hydrogen | Bulgaria | BG4 | TWh | 0.21793 | 0.20897 | 1.3248 | 3.0531 | 4.1743 | 0 | 0 | 0 | 0 | 0 | 0 | 0.00024886 | 0.00024192 | 0.00019078 | 0.00026743 | 0.010686 | 0.045292 | 0.05891 | 0.070794 | 0.081822
S3_Ind | Hydrogen | Cyprus | CY0 | TWh | 0.066832 | 0.16618 | 0.36965 | 0.76988 | 0.94834 | 0 | 0 | 0 | 0 | 0 | 0.00031081 | 0.00037701 | 0.00038981 | 0.00039549 | 0.0004114 | 0.089791 | 0.59145 | 0.90594 | 1.1596 | 1.3569
S3_Ind | Hydrogen | Czech Republic | CZ0 | TWh | 8.8753 | 16.5597 | 23.8334 | 33.1555 | 39.1923 | 0 | 0 | 0 | 0 | 0 | 0 | 0.00017573 | 0.00027198 | 0.00036886 | 0.00027438 | 0.021143 | 0.048663 | 0.036284 | 0.029095 | 0.029551
S3_Ind | Hydrogen | Germany | DE1 | TWh | 10.1354 | 16.9528 | 23.0912 | 37.8198 | 42.4246 | 0 | 0 | 5.8092e-05 | 7.73e-05 | 8.1734e-05 | 0 | 0 | 0 | 0 | 0 | 0.033403 | 0.12432 | 0.1497 | 0.17307 | 0.19788
S3_Ind | Hydrogen | Germany | DE2 | TWh | 15.4806 | 22.8489 | 28.2617 | 43.1554 | 47.5464 | 0 | 0 | 2.2763e-06 | 1.8545e-05 | 2.923e-05 | 0 | 0 | 0 | 0 | 0 | 0.080072 | 0.41612 | 0.59017 | 0.73391 | 0.85344
S3_Ind | Hydrogen | Germany | DE3 | TWh | 2.678 | 2.6453 | 2.175 | 2.3673 | 2.4228 | 0 | 0 | 0.00030418 | 0.00027262 | 0.0002569 | 0 | 0 | 0 | 0 | 0 | 0.032344 | 0.18703 | 0.27561 | 0.34783 | 0.40578
S3_Ind | Hydrogen | Germany | DE4 | TWh | 2.8395 | 7.286 | 11.6532 | 21.1801 | 23.9325 | 0 | 0 | 0.00015368 | 0.00013662 | 0.00014082 | 0 | 0 | 0 | 0 | 0 | 0.005255 | 0.01181 | 0.008441 | 0.0064333 | 0.0063864
S3_Ind | Hydrogen | Germany | DE5 | TWh | 2.4868 | 5.2468 | 6.3458 | 7.3559 | 7.8852 | 0 | 0 | 4.2548e-05 | 2.8444e-05 | 2.7742e-05 | 0 | 0 | 0 | 0 | 0 | 0.0037055 | 0.019112 | 0.027065 | 0.033642 | 0.039105
S3_Ind | Hydrogen | Germany | DE6 | TWh | 1.7888 | 3.7027 | 5.7646 | 10.9846 | 12.5349 | 0 | 0 | 0.00020278 | 0.0001966 | 0.0001837 | 0 | 0 | 0 | 0 | 0 | 0.016013 | 0.092563 | 0.13645 | 0.17223 | 0.20092
S3_Ind | Hydrogen | Germany | DE7 | TWh | 5.6071 | 5.9681 | 5.3008 | 5.8552 | 6.0216 | 0 | 0 | 7.0899e-07 | 9.4524e-06 | 1.6001e-05 | 0 | 0 | 0 | 0 | 0 | 0.11144 | 0.6901 | 1.0385 | 1.3208 | 1.5434
S3_Ind | Hydrogen | Germany | DE8 | TWh | 0.61066 | 0.74901 | 0.78829 | 0.88348 | 0.93906 | 0 | 0 | 3.4393e-05 | 3.4763e-05 | 3.3168e-05 | 0 | 0 | 0 | 0 | 0 | 0.0038632 | 0.010135 | 0.009218 | 0.0089633 | 0.0096993
S3_Ind | Hydrogen | Germany | DE9 | TWh | 10.6769 | 17.3913 | 20.8112 | 27.5557 | 29.8321 | 0 | 0 | 9.8517e-05 | 0.00012079 | 0.00012831 | 0 | 0 | 0 | 0 | 0 | 0.022359 | 0.077405 | 0.088792 | 0.10015 | 0.1137
S3_Ind | Hydrogen | Germany | DEA | TWh | 34.8273 | 62.3818 | 77.6502 | 113.3754 | 124.248 | 0 | 0 | 0.00014672 | 0.00015587 | 0.00016567 | 0 | 0 | 0 | 0 | 0 | 0.082914 | 0.39808 | 0.54709 | 0.67189 | 0.77879
S3_Ind | Hydrogen | Germany | DEB | TWh | 3.8339 | 9.5359 | 12.329 | 16.4325 | 17.122 | 0 | 0 | 4.8788e-06 | 9.0248e-06 | 9.9422e-06 | 0 | 0 | 0 | 0 | 0 | 0.0086678 | 0.019543 | 0.014028 | 0.010737 | 0.010706
S3_Ind | Hydrogen | Germany | DEC | TWh | 2.9973 | 6.2203 | 7.5073 | 8.7564 | 9.4524 | 0 | 0 | 4.4973e-05 | 4.8656e-05 | 4.7846e-05 | 0 | 0 | 0 | 0 | 0 | 0.0024008 | 0.0073007 | 0.0076028 | 0.0081182 | 0.009059
S3_Ind | Hydrogen | Germany | DED | TWh | 2.4784 | 3.6228 | 4.2233 | 5.5922 | 6.0272 | 0 | 0 | 0.0003605 | 0.00033267 | 0.00031911 | 0 | 0 | 0 | 0 | 0 | 0.008872 | 0.024162 | 0.022849 | 0.022875 | 0.025
S3_Ind | Hydrogen | Germany | DEE | TWh | 7.4281 | 17.6661 | 24.6443 | 38.8622 | 42.1544 | 0 | 0 | 0.00011429 | 9.8205e-05 | 0.00010134 | 0 | 0 | 0 | 0 | 0 | 0.01276 | 0.066114 | 0.093926 | 0.11694 | 0.13588
S3_Ind | Hydrogen | Germany | DEF | TWh | 3.3568 | 6.7765 | 10.1612 | 16.7407 | 18.1746 | 0 | 0 | 0.00017142 | 0.00020008 | 0.00019767 | 0 | 0 | 0 | 0 | 0 | 0.0062341 | 0.014948 | 0.011676 | 0.0098452 | 0.010225
S3_Ind | Hydrogen | Germany | DEG | TWh | 2.0444 | 2.9872 | 3.3346 | 3.9089 | 4.135 | 0 | 0 | 6.8658e-07 | 6.3924e-07 | 1.6537e-06 | 0 | 0 | 0 | 0 | 0 | 0.00492 | 0.013539 | 0.013002 | 0.013173 | 0.014425
S3_Ind | Hydrogen | Denmark | DK0 | TWh | 3.5046 | 5.2292 | 6.1111 | 7.338 | 8.3163 | 0 | 0 | 0 | 0 | 0 | 0 | 0 | 0 | 0 | 0 | 0.41839 | 2.7252 | 4.1614 | 5.3206 | 6.2245
S3_Ind | Hydrogen | Estonia | EE0 | TWh | 0.4912 | 0.78824 | 0.96539 | 1.145 | 1.2105 | 0 | 0 | 0 | 0 | 0 | 0 | 0 | 0 | 0 | 0 | 0.0023693 | 0.0053252 | 0.0038158 | 0.0029156 | 0.0029018
S3_Ind | Hydrogen | Greece | EL3 | TWh | 0.59166 | 1.0201 | 1.4223 | 1.8828 | 2.1567 | 0 | 0 | 0 | 0 | 0 | 0 | 0.00017804 | 0.00016966 | 0.00018918 | 0.0001798 | 0.060235 | 0.4034 | 0.62146 | 0.79787 | 0.93532
S3_Ind | Hydrogen | Greece | EL4 | TWh | 0.043275 | 0.071794 | 0.096198 | 0.12425 | 0.14663 | 0 | 0 | 0 | 0 | 0 | 0 | 2.564e-05 | 2.564e-05 | 3.281e-05 | 3.2565e-05 | 0.055867 | 0.37267 | 0.57195 | 0.73169 | 0.8549
S3_Ind | Hydrogen | Greece | EL5 | TWh | 0.93654 | 2.1188 | 4.11 | 6.4601 | 8.112 | 0 | 0 | 0 | 0 | 0 | 0 | 9.3345e-05 | 9.01e-05 | 0.0001184 | 0.000114 | 0.017024 | 0.11391 | 0.17531 | 0.22485 | 0.26334
S3_Ind | Hydrogen | Greece | EL6 | TWh | 1.5164 | 2.5129 | 3.0104 | 3.489 | 3.726 | 0 | 0 | 0 | 0 | 0 | 0 | 4.558e-05 | 4.397e-05 | 5.69e-05 | 5.441e-05 | 0.016423 | 0.10982 | 0.16894 | 0.2166 | 0.25357
S3_Ind | Hydrogen | Spain | ES1 | TWh | 1.3111 | 3.59 | 6.0605 | 9.0688 | 11.44 | 0 | 0 | 0 | 0 | 0 | 0 | 0 | 0 | 0 | 0 | 0.033942 | 0.18196 | 0.2625 | 0.33018 | 0.38702
S3_Ind | Hydrogen | Spain | ES2 | TWh | 1.6614 | 3.484 | 6.1022 | 9.9984 | 13.1258 | 0 | 0 | 0 | 0 | 0 | 0 | 0 | 0 | 0 | 0 | 0.03248 | 0.17046 | 0.24294 | 0.30298 | 0.35281
S3_Ind | Hydrogen | Spain | ES3 | TWh | 0.43146 | 0.73538 | 1.0862 | 1.5574 | 1.9263 | 0 | 0 | 0 | 0 | 0 | 0 | 0 | 0 | 0 | 0 | 0.18849 | 1.2509 | 1.9302 | 2.4879 | 2.9308
S3_Ind | Hydrogen | Spain | ES4 | TWh | 1.3624 | 2.7374 | 4.7379 | 7.7383 | 9.9952 | 0 | 0 | 0 | 0 | 0 | 0 | 0 | 0 | 0 | 0 | 0.028678 | 0.067461 | 0.051963 | 0.043117 | 0.044252
S3_Ind | Hydrogen | Spain | ES5 | TWh | 3.2284 | 6.5707 | 11.5634 | 18.8592 | 24.1037 | 0 | 0 | 0 | 0 | 0 | 0 | 0 | 0 | 0 | 0 | 0.34867 | 2.251 | 3.4185 | 4.3518 | 5.0717
S3_Ind | Hydrogen | Spain | ES6 | TWh | 2.5512 | 6.1083 | 12.3165 | 21.7038 | 28.7448 | 0 | 0 | 0 | 0 | 0 | 0 | 0 | 0 | 0 | 0 | 0.10871 | 0.64256 | 0.95054 | 1.1988 | 1.3943
S3_Ind | Hydrogen | Spain | ES7 | TWh | 0.24452 | 0.59302 | 1.2125 | 2.2265 | 3.0456 | 0 | 0 | 0 | 0 | 0 | 0 | 0 | 0 | 0 | 0 | 0.12066 | 0.80113 | 1.2309 | 1.5779 | 1.8479
S3_Ind | Hydrogen | Finland | FI1 | TWh | 6.6285 | 13.9748 | 19.0256 | 25.021 | 30.318 | 0 | 0 | 0 | 0 | 0 | 0 | 0 | 0 | 0 | 0 | 0.031341 | 0.16843 | 0.24194 | 0.3024 | 0.35198
S3_Ind | Hydrogen | Finland | FI2 | TWh | 0.0058617 | 0.011565 | 0.0144 | 0.017482 | 0.0201 | 0 | 0 | 0 | 0 | 0 | 0 | 0 | 0 | 0 | 0 | 4.85e-05 | 0.00032315 | 0.0004954 | 0.00063282 | 0.00073799
S3_Ind | Hydrogen | France | FR1 | TWh | 6.4105 | 12.3073 | 19.4474 | 28.3142 | 34.6334 | 0 | 0 | 0 | 0 | 0 | 0.0032088 | 0.013153 | 0.015625 | 0.0136 | 0.013342 | 0.58174 | 3.8642 | 5.9331 | 7.5958 | 8.8857
S3_Ind | Hydrogen | France | FRB | TWh | 0.32707 | 0.5745 | 0.8079 | 1.0493 | 1.1453 | 0 | 0 | 0 | 0 | 0 | 0.00041854 | 0.0016526 | 0.0019165 | 0.001587 | 0.0014972 | 0.013748 | 0.035188 | 0.030442 | 0.028275 | 0.030239
S3_Ind | Hydrogen | France | FRC | TWh | 0.77051 | 1.3606 | 1.8624 | 2.37 | 2.608 | 0 | 0 | 0 | 0 | 0 | 0.00028001 | 0.0012048 | 0.0014175 | 0.0011806 | 0.0011034 | 0.01183 | 0.02703 | 0.019906 | 0.015726 | 0.015867
S3_Ind | Hydrogen | France | FRD | TWh | 3.0494 | 8.4716 | 18.9067 | 35.6034 | 48.6452 | 0 | 0 | 0 | 0 | 0 | 0.00018569 | 0.00084185 | 0.0010029 | 0.00084396 | 0.0007897 | 0.011624 | 0.035381 | 0.036701 | 0.03897 | 0.043417
S3_Ind | Hydrogen | France | FRE | TWh | 2.6433 | 5.4727 | 7.8531 | 10.4071 | 11.2866 | 0 | 0 | 0 | 0 | 0 | 0.0003909 | 0.0017129 | 0.0020405 | 0.0017147 | 0.001612 | 0.046847 | 0.24251 | 0.34174 | 0.42282 | 0.48947
S3_Ind | Hydrogen | France | FRF | TWh | 2.6598 | 5.5682 | 9.5872 | 14.3177 | 17.068 | 0 | 0 | 0 | 0 | 0 | 0.00049709 | 0.0020669 | 0.0024315 | 0.0020242 | 0.0019031 | 0.072764 | 0.41095 | 0.60128 | 0.75787 | 0.88485
S3_Ind | Hydrogen | France | FRG | TWh | 2.6811 | 5.7881 | 10.4467 | 17.5454 | 22.9938 | 0 | 0 | 0 | 0 | 0 | 0.00039937 | 0.0019532 | 0.0024163 | 0.0020928 | 0.0019942 | 0.047105 | 0.27088 | 0.39842 | 0.5031 | 0.58732
S3_Ind | Hydrogen | France | FRH | TWh | 1.0834 | 1.8545 | 2.4322 | 2.891 | 3.1801 | 0 | 0 | 0 | 0 | 0 | 0.00035016 | 0.0015176 | 0.0018148 | 0.0015368 | 0.0014581 | 0.011312 | 0.07245 | 0.10998 | 0.14029 | 0.16395
S3_Ind | Hydrogen | France | FRI | TWh | 1.3798 | 2.4426 | 3.431 | 4.4381 | 4.8143 | 0 | 0 | 0 | 0 | 0 | 0.00071386 | 0.0030435 | 0.0036342 | 0.0030642 | 0.0029085 | 0.0716 | 0.39261 | 0.56725 | 0.7103 | 0.82655
S3_Ind | Hydrogen | France | FRJ | TWh | 1.1751 | 2.0943 | 3.0016 | 3.9384 | 4.2238 | 0 | 0 | 0 | 0 | 0 | 0.001036 | 0.0044818 | 0.0053781 | 0.0045687 | 0.004359 | 0.085525 | 0.49959 | 0.73947 | 0.93662 | 1.0951
S3_Ind | Hydrogen | France | FRK | TWh | 2.8297 | 6.0171 | 9.9091 | 15.2892 | 18.5328 | 0 | 0 | 0 | 0 | 0 | 0.001335 | 0.0063383 | 0.0077896 | 0.0067482 | 0.0064612 | 0.087663 | 0.48627 | 0.70577 | 0.8857 | 1.0316
S3_Ind | Hydrogen | France | FRL | TWh | 3.5708 | 9.1697 | 18.1237 | 32.2072 | 42.9164 | 0 | 0 | 0 | 0 | 0 | 0.00095142 | 0.0036169 | 0.0042137 | 0.0034926 | 0.003331 | 0.14001 | 0.88919 | 1.3475 | 1.719 | 2.0098
S3_Ind | Hydrogen | France | FRM | TWh | 0.031576 | 0.053662 | 0.069504 | 0.080766 | 0.088109 | 0 | 0 | 0 | 0 | 0 | 2.93e-05 | 9.4026e-05 | 0.00010765 | 8.692e-05 | 8.4335e-05 | 0.022255 | 0.14893 | 0.22962 | 0.29543 | 0.34702
S3_Ind | Hydrogen | France | FRY | TWh | 0.21432 | 0.36703 | 0.48052 | 0.56799 | 0.62253 | 0 | 0 | 0 | 0 | 0 | 6.653e-05 | 0.00023864 | 0.00028245 | 0.00022821 | 0.00021482 | 0.037173 | 0.24859 | 0.38338 | 0.49332 | 0.57972
S3_Ind | Hydrogen | Croatia | HR0 | TWh | 1.5211 | 2.4302 | 3.3034 | 4.0928 | 4.9128 | 0 | 0 | 0 | 0 | 0 | 0.0002264 | 0.00037115 | 0.00037115 | 0.00045637 | 0.00051041 | 0.020542 | 0.11129 | 0.16033 | 0.20063 | 0.23358
S3_Ind | Hydrogen | Hungary | HU1 | TWh | 1.7977 | 4.1511 | 8.208 | 15.0686 | 20.6896 | 0 | 0 | 0 | 0 | 2.324e-05 | 0 | 0 | 0 | 0 | 0 | 0.0035872 | 0.0094022 | 0.0083943 | 0.0080198 | 0.0086778
S3_Ind | Hydrogen | Hungary | HU2 | TWh | 2.0411 | 3.7622 | 5.5745 | 8.0098 | 9.6634 | 0 | 0 | 0 | 0 | 2.188e-05 | 0 | 0 | 0 | 0 | 0 | 0.0081619 | 0.018359 | 0.013174 | 0.010083 | 0.010043
S3_Ind | Hydrogen | Hungary | HU3 | TWh | 1.3741 | 2.0625 | 2.4205 | 2.883 | 3.2975 | 0 | 0 | 0 | 0 | 2.946e-05 | 0 | 0 | 0 | 0 | 0 | 0.0066033 | 0.014893 | 0.010737 | 0.0082672 | 0.0082558
S3_Ind | Hydrogen | Ireland | IE0 | TWh | 1.7744 | 2.9391 | 3.7635 | 4.4218 | 4.8395 | 0 | 0 | 0.00026068 | 0.00026068 | 0.00026068 | 0 | 6.27e-05 | 0.00020511 | 0.00031501 | 0.00046068 | 0.023645 | 0.090267 | 0.11062 | 0.12905 | 0.14776
S3_Ind | Hydrogen | Italy | ITC | TWh | 7.0399 | 11.8355 | 16.9988 | 23.6952 | 28.8714 | 0 | 0 | 0 | 0 | 0 | 0.0039844 | 0.0052958 | 0.0065283 | 0.005544 | 0.0065468 | 0.15884 | 0.9574 | 1.428 | 1.8093 | 2.1108
S3_Ind | Hydrogen | Italy | ITF | TWh | 6.541 | 11.3226 | 15.8034 | 20.9961 | 25.1609 | 0 | 0 | 0 | 0 | 0 | 0.00090388 | 0.0012682 | 0.0025658 | 0.0024158 | 0.0029771 | 0.073904 | 0.41916 | 0.61452 | 0.77543 | 0.90634
S3_Ind | Hydrogen | Italy | ITG | TWh | 3.8206 | 8.8533 | 17.8598 | 32.7991 | 44.8507 | 0 | 0 | 0 | 0 | 0 | 0.00076063 | 0.0011047 | 0.0013676 | 0.0011572 | 0.0016348 | 0.074007 | 0.46045 | 0.69494 | 0.88613 | 1.0378
S3_Ind | Hydrogen | Italy | ITH | TWh | 5.812 | 9.7954 | 14.9701 | 20.5213 | 25.0775 | 0 | 0 | 0 | 0 | 0 | 0.0018055 | 0.0025094 | 0.0047799 | 0.0044441 | 0.0050667 | 0.089583 | 0.51593 | 0.75869 | 0.95654 | 1.1152
S3_Ind | Hydrogen | Italy | ITI | TWh | 4.6071 | 7.2894 | 9.7551 | 12.6675 | 14.8056 | 0 | 0 | 0 | 0 | 0 | 0.0016263 | 0.0022057 | 0.0035437 | 0.0031944 | 0.0037237 | 0.15473 | 0.97245 | 1.4689 | 1.8696 | 2.1833
S3_Ind | Hydrogen | Lithuania | LT0 | TWh | 1.3809 | 3.4402 | 6.7201 | 10.4363 | 13.8745 | 0 | 0 | 0 | 0 | 0 | 0 | 0 | 0 | 0 | 0 | 0.039401 | 0.23119 | 0.34215 | 0.43252 | 0.50472
S3_Ind | Hydrogen | Luxembourg | LU0 | TWh | 0.35243 | 0.53219 | 0.66868 | 1.1079 | 1.2393 | 0 | 0 | 0 | 0 | 0 | 0 | 0 | 0 | 0 | 0 | 0.010093 | 0.023503 | 0.017852 | 0.014621 | 0.014976
S3_Ind | Hydrogen | Latvia | LV0 | TWh | 1.3937 | 2.2927 | 3.1238 | 3.9128 | 4.4965 | 0 | 0 | 0 | 0 | 0 | 0 | 0 | 0 | 0 | 0 | 5.24e-05 | 0.00035029 | 0.00053874 | 0.00069056 | 0.00080833
S3_Ind | Hydrogen | Malta | MT0 | TWh | 0.0019775 | 0.0040422 | 0.0098735 | 0.036045 | 0.051377 | 4.1702e-05 | 7.7904e-05 | 0.00010632 | 0.00010632 | 6.4703e-05 | 0 | 0.00010776 | 0.00012564 | 0.00014554 | 0.00016479 | 3.29e-05 | 0.00021998 | 0.00033832 | 0.00043366 | 0.00050762
S3_Ind | Hydrogen | Netherlands | NL1 | TWh | 1.3821 | 1.5145 | 1.7716 | 2.2569 | 2.5635 | 0 | 0 | 7.48e-06 | 2.133e-05 | 2.919e-05 | 0 | 7.9e-06 | 6.763e-05 | 6.3865e-05 | 6.035e-05 | 0.0059207 | 0.013573 | 0.010055 | 0.0080023 | 0.008103
S3_Ind | Hydrogen | Netherlands | NL2 | TWh | 2.84 | 3.4289 | 4.2084 | 5.3394 | 6.074 | 0 | 1.876e-05 | 5.193e-05 | 5.509e-05 | 5.685e-05 | 0 | 2.346e-05 | 0.00020331 | 0.00019441 | 0.00018591 | 0.008289 | 0.018631 | 0.01335 | 0.010201 | 0.010152
S3_Ind | Hydrogen | Netherlands | NL3 | TWh | 14.1053 | 31.6437 | 62.6013 | 110.7947 | 148.3133 | 0 | 0.00057397 | 0.0010882 | 0.0010726 | 0.0010638 | 0 | 9.14e-05 | 0.0011841 | 0.0011374 | 0.0010924 | 0.036828 | 0.19378 | 0.2761 | 0.34389 | 0.3998
S3_Ind | Hydrogen | Netherlands | NL4 | TWh | 6.4576 | 8.2855 | 11.6841 | 17.3472 | 21.3681 | 0 | 2.356e-05 | 6.224e-05 | 6.083e-05 | 6.002e-05 | 0 | 2.7145e-05 | 0.00024151 | 0.00023044 | 0.00022002 | 0.011581 | 0.037162 | 0.040518 | 0.044535 | 0.050364
S3_Ind | Hydrogen | Poland | PL2 | TWh | 3.2883 | 8.1341 | 11.9958 | 15.3728 | 17.5901 | 0.00024394 | 0.00024394 | 0.00021472 | 0.00017797 | 0.00016314 | 0 | 0 | 0 | 0 | 0 | 0.024264 | 0.081353 | 0.091633 | 0.10253 | 0.11644
S3_Ind | Hydrogen | Poland | PL4 | TWh | 2.9233 | 5.7721 | 9.6498 | 13.9726 | 17.0732 | 0.00030321 | 0.00030321 | 0.00028004 | 0.00025079 | 0.00023901 | 0 | 0 | 0 | 0 | 0 | 0.019532 | 0.049857 | 0.043135 | 0.040188 | 0.043203
S3_Ind | Hydrogen | Poland | PL5 | TWh | 1.3243 | 2.4136 | 3.5148 | 4.7286 | 5.5964 | 0 | 0 | 3.39e-05 | 7.66e-05 | 9.37e-05 | 0 | 0 | 0 | 0 | 0 | 0.018942 | 0.049668 | 0.044433 | 0.04261 | 0.046288
S3_Ind | Hydrogen | Poland | PL6 | TWh | 2.9487 | 5.9894 | 10.2692 | 15.5225 | 19.4645 | 0.0001992 | 0.0001992 | 0.0001765 | 0.00014791 | 0.0001364 | 0 | 0 | 0 | 0 | 0 | 0.015727 | 0.047838 | 0.049843 | 0.053301 | 0.059831
S3_Ind | Hydrogen | Poland | PL7 | TWh | 1.546 | 2.8675 | 4.2165 | 5.7867 | 6.8643 | 0 | 0 | 2.459e-05 | 5.55e-05 | 6.791e-05 | 0 | 0 | 0 | 0 | 0 | 0.012761 | 0.029153 | 0.021467 | 0.016955 | 0.017104
S3_Ind | Hydrogen | Poland | PL8 | TWh | 2.7144 | 6.2535 | 12.4376 | 19.8281 | 25.253 | 0.00018996 | 0.00018996 | 0.00017465 | 0.00015534 | 0.00014757 | 0 | 0 | 0 | 0 | 0 | 0.0089152 | 0.021588 | 0.017391 | 0.015154 | 0.015895
S3_Ind | Hydrogen | Poland | PL9 | TWh | 2.2778 | 4.754 | 8.2768 | 13.4436 | 17.5012 | 0 | 0 | 3.2e-05 | 7.22e-05 | 8.8415e-05 | 0 | 0 | 0 | 0 | 0 | 0.013692 | 0.074819 | 0.10775 | 0.13436 | 0.15565
S3_Ind | Hydrogen | Portugal | PT1 | TWh | 4.6617 | 7.8861 | 11.0475 | 15.8922 | 19.7267 | 0 | 0 | 0 | 7.437e-05 | 0.00014794 | 0 | 0.00058697 | 0.00098326 | 0.0012754 | 0.0022323 | 0.084909 | 0.48625 | 0.71396 | 0.89984 | 1.0493
S3_Ind | Hydrogen | Portugal | PT2 | TWh | 0.013766 | 0.022691 | 0.029151 | 0.033867 | 0.036257 | 0 | 0 | 0 | 0 | 0 | 0 | 3.17e-06 | 5.1258e-06 | 2.0913e-05 | 3.7232e-05 | 0.0036235 | 0.024222 | 0.037246 | 0.047733 | 0.055859
S3_Ind | Hydrogen | Portugal | PT3 | TWh | 0.0080014 | 0.013272 | 0.017102 | 0.020204 | 0.021838 | 0 | 0 | 0 | 0 | 0 | 0 | 2.895e-06 | 5.1832e-06 | 2.5604e-05 | 4.5696e-05 | 0.0042602 | 0.028494 | 0.043845 | 0.056239 | 0.065886
S3_Ind | Hydrogen | Romania | RO1 | TWh | 1.4667 | 2.2058 | 2.5936 | 3.0551 | 3.219 | 0 | 0 | 0 | 0 | 0 | 0 | 0 | 0 | 0 | 0 | 0.0073269 | 0.022483 | 0.023588 | 0.025312 | 0.028405
S3_Ind | Hydrogen | Romania | RO2 | TWh | 1.6742 | 3.8076 | 5.8136 | 8.9039 | 12.4698 | 0 | 0 | 0 | 0 | 0 | 0 | 0 | 0 | 0 | 0 | 0.0029814 | 0.0099576 | 0.01115 | 0.012393 | 0.013988
S3_Ind | Hydrogen | Romania | RO3 | TWh | 2.1861 | 4.2982 | 7.3625 | 12.4487 | 16.4171 | 0 | 0 | 0 | 0 | 0 | 0 | 0 | 0 | 0 | 0 | 0.015481 | 0.057493 | 0.069241 | 0.080039 | 0.091365
S3_Ind | Hydrogen | Romania | RO4 | TWh | 0.41061 | 0.7221 | 1.021 | 1.3367 | 1.4888 | 0 | 0 | 0 | 0 | 0 | 0 | 0 | 0 | 0 | 0 | 0.0071479 | 0.019377 | 0.018006 | 0.017784 | 0.019492
S3_Ind | Hydrogen | Sweden | SE1 | TWh | 1.4388 | 2.5892 | 3.4216 | 4.6168 | 5.7112 | 0 | 0 | 0 | 0 | 0 | 0 | 8.95e-05 | 9e-05 | 9.04e-05 | 9.07e-05 | 0.29851 | 1.97 | 3.0196 | 3.8662 | 4.5245
S3_Ind | Hydrogen | Sweden | SE2 | TWh | 5.1718 | 10.2691 | 17.5315 | 28.1964 | 36.5646 | 0 | 0 | 0 | 0 | 0 | 0 | 7.601e-05 | 7.613e-05 | 7.636e-05 | 7.65e-05 | 0.10523 | 0.66934 | 1.0145 | 1.2932 | 1.5115
S3_Ind | Hydrogen | Sweden | SE3 | TWh | 1.665 | 2.8323 | 3.4834 | 4.6816 | 6.031 | 0 | 0 | 0 | 0 | 0 | 0 | 3.651e-05 | 3.584e-05 | 3.531e-05 | 3.491e-05 | 0.032656 | 0.21564 | 0.33074 | 0.4238 | 0.49636
S3_Ind | Hydrogen | Slovenia | SI0 | TWh | 1.872 | 2.9054 | 3.5436 | 4.1573 | 4.4986 | 0 | 0 | 0 | 0 | 0 | 0 | 2.719e-05 | 2.719e-05 | 2.719e-05 | 2.719e-05 | 0.015047 | 0.07264 | 0.10009 | 0.12304 | 0.14267
S3_Ind | Hydrogen | Slovakia | SK0 | TWh | 4.1001 | 8.8306 | 13.818 | 20.1584 | 23.8809 | 0 | 0 | 0 | 0 | 0 | 0 | 0 | 0 | 0 | 0 | 0.025471 | 0.12757 | 0.17843 | 0.22069 | 0.25624
S3_Ind | Hydrogen | United Kingdom | UKC | TWh | 2.082 | 3.4559 | 4.6093 | 5.7865 | 6.3966 | 0 | 0 | 3.965e-05 | 0.0001577 | 0.00018728 | 0 | 0 | 0 | 0 | 0 | 0.0049325 | 0.029318 | 0.043567 | 0.055158 | 0.064386
S3_Ind | Hydrogen | United Kingdom | UKD | TWh | 5.1801 | 7.1664 | 10.8419 | 16.293 | 20.9184 | 0 | 0.0015858 | 0.0016958 | 0.0022447 | 0.0022217 | 0 | 0 | 0 | 0 | 0 | 0.035807 | 0.19801 | 0.28732 | 0.36051 | 0.41998
S3_Ind | Hydrogen | United Kingdom | UKE | TWh | 5.7122 | 11.0958 | 18.8493 | 29.4685 | 37.5473 | 0 | 0.00029088 | 0.00022321 | 0.000383 | 0.00036765 | 0 | 0 | 0 | 0 | 0 | 0.010502 | 0.04277 | 0.054364 | 0.064529 | 0.0742
S3_Ind | Hydrogen | United Kingdom | UKF | TWh | 2.5381 | 3.2996 | 4.4524 | 5.1253 | 5.6952 | 0 | 0 | 6.632e-05 | 0.00026361 | 0.00031309 | 0 | 0 | 0 | 0 | 0 | 0.0067314 | 0.032387 | 0.044562 | 0.054751 | 0.063474
S3_Ind | Hydrogen | United Kingdom | UKG | TWh | 2.7084 | 3.1463 | 3.9113 | 4.4481 | 5.0609 | 0 | 0.00034282 | 0.00025155 | 0.00040558 | 0.00037895 | 0 | 0 | 0 | 0 | 0 | 0.016065 | 0.079335 | 0.11034 | 0.13616 | 0.15801
S3_Ind | Hydrogen | United Kingdom | UKH | TWh | 1.8555 | 2.237 | 2.8425 | 3.1176 | 3.3908 | 0 | 0.0003169 | 0.0003518 | 0.0008102 | 0.00084623 | 0 | 0 | 0 | 0 | 0 | 0.041566 | 0.26118 | 0.39472 | 0.50282 | 0.58776
S3_Ind | Hydrogen | United Kingdom | UKI | TWh | 1.1788 | 1.5736 | 2.1594 | 2.3293 | 2.409 | 0 | 0 | 0.0001137 | 0.00045231 | 0.00053714 | 0 | 0 | 0 | 0 | 0 | 0.068344 | 0.45313 | 0.69532 | 0.89056 | 1.0423
S3_Ind | Hydrogen | United Kingdom | UKJ | TWh | 3.095 | 5.0874 | 8.913 | 14.6019 | 19.3352 | 0 | 0.0029093 | 0.0030029 | 0.0038299 | 0.0037517 | 0 | 0 | 0 | 0 | 0 | 0.04659 | 0.26997 | 0.39794 | 0.50229 | 0.58593
S3_Ind | Hydrogen | United Kingdom | UKK | TWh | 1.6857 | 2.1481 | 2.9342 | 3.2845 | 3.5966 | 0 | 0.00031043 | 0.00023389 | 0.00039171 | 0.00037218 | 0 | 0 | 0 | 0 | 0 | 0.012945 | 0.065856 | 0.092677 | 0.11491 | 0.1335
S3_Ind | Hydrogen | United Kingdom | UKL | TWh | 2.5303 | 4.8159 | 8.686 | 14.7232 | 19.6206 | 0 | 0.00026107 | 0.00017597 | 0.00024713 | 0.00021524 | 0 | 0 | 0 | 0 | 0 | 0.0032883 | 0.013027 | 0.016309 | 0.019222 | 0.022065
S3_Ind | Hydrogen | United Kingdom | UKM | TWh | 2.524 | 4.5202 | 8.164 | 13.5315 | 17.863 | 0 | 0.00026843 | 0.00021732 | 0.0003986 | 0.00043093 | 0 | 0 | 0 | 0 | 0 | 0.028523 | 0.16067 | 0.23461 | 0.29508 | 0.34395
S3_Ind | Hydrogen | United Kingdom | UKN | TWh | 0.72027 | 0.97229 | 1.3595 | 1.5502 | 1.7018 | 0 | 0.00022219 | 0.00013572 | 0.00015422 | 0.0001165 | 0 | 0 | 0 | 0 | 0 | 0.0085299 | 0.049773 | 0.073531 | 0.09289 | 0.10838
S4_IndMob | Hydrogen | Austria | AT1 | TWh | 2.1986 | 4.4852 | 7.7893 | 13.0765 | 17.2205 | 0 | 0 | 0 | 0 | 0 | 0 | 0 | 0 | 0 | 0 | 0.030156 | 0.10906 | 1.2821 | 2.684 | 3.173
S4_IndMob | Hydrogen | Austria | AT2 | TWh | 1.7383 | 3.1807 | 4.1782 | 5.2507 | 5.9069 | 0 | 0 | 0 | 0 | 0 | 0 | 0 | 0 | 0 | 0 | 0.033305 | 0.11838 | 1.3862 | 2.911 | 3.432
S4_IndMob | Hydrogen | Austria | AT3 | TWh | 3.126 | 6.9698 | 10.3302 | 13.841 | 15.9332 | 0 | 0 | 0 | 0 | 0 | 0 | 0 | 0 | 0 | 0 | 0.042085 | 0.1488 | 1.7515 | 3.68 | 4.3399
S4_IndMob | Hydrogen | Belgium | BE1 | TWh | 0.14936 | 0.24066 | 0.33108 | 0.40789 | 0.46911 | 0 | 0 | 0 | 0 | 0 | 3.2318e-05 | 3.2423e-05 | 3.2239e-05 | 3.1964e-05 | 3.159e-05 | 0.00079576 | 0.0046011 | 0.036403 | 0.07332 | 0.085994
S4_IndMob | Hydrogen | Belgium | BE2 | TWh | 9.7817 | 23.8012 | 46.7864 | 83.4549 | 112.6046 | 0 | 0 | 0 | 0 | 0 | 0.00075074 | 0.00074327 | 0.00072684 | 0.00071092 | 0.00069341 | 0.063878 | 0.27634 | 2.7507 | 5.7196 | 6.7581
S4_IndMob | Hydrogen | Belgium | BE3 | TWh | 4.1451 | 6.4925 | 7.8697 | 8.464 | 8.763 | 0 | 0 | 0 | 0 | 0 | 0.00045884 | 0.0004536 | 0.0004431 | 0.00043305 | 0.0004224 | 0.062865 | 0.23271 | 2.6328 | 5.5237 | 6.5194
S4_IndMob | Hydrogen | Bulgaria | BG3 | TWh | 2.3947 | 4.5501 | 7.3802 | 12.055 | 15.824 | 0 | 0 | 0 | 0 | 0 | 0 | 0.00019388 | 0.00018479 | 0.00014314 | 0.00019018 | 0.017743 | 0.063602 | 0.75837 | 1.5879 | 1.8795
S4_IndMob | Hydrogen | Bulgaria | BG4 | TWh | 0.21793 | 0.20897 | 1.3248 | 3.0531 | 4.1743 | 0 | 0 | 0 | 0 | 0 | 0 | 0.00024886 | 0.00024192 | 0.00019078 | 0.00026743 | 0.023585 | 0.082371 | 1.0074 | 2.1126 | 2.5027
S4_IndMob | Hydrogen | Cyprus | CY0 | TWh | 0.066832 | 0.16618 | 0.36965 | 0.76988 | 0.94834 | 0 | 0 | 0 | 0 | 0 | 0.00031081 | 0.00037701 | 0.00038981 | 0.00039549 | 0.0004114 | 0.0079406 | 0.027769 | 0.86049 | 1.6783 | 2.1727
S4_IndMob | Hydrogen | Czech Republic | CZ0 | TWh | 8.8753 | 16.5597 | 23.8334 | 33.1555 | 39.1923 | 0 | 0 | 0 | 0 | 0 | 0 | 0.00017573 | 0.00027198 | 0.00036886 | 0.00027438 | 0.083159 | 0.29009 | 3.4506 | 7.2636 | 8.571
S4_IndMob | Hydrogen | Germany | DE1 | TWh | 10.1354 | 16.9528 | 23.0912 | 37.8198 | 42.4246 | 0 | 0 | 5.8092e-05 | 7.73e-05 | 8.1734e-05 | 0 | 0 | 0 | 0 | 0 | 0.08931 | 0.42375 | 4.0525 | 8.4321 | 10.0705
S4_IndMob | Hydrogen | Germany | DE2 | TWh | 15.4806 | 22.8489 | 28.2617 | 43.1554 | 47.5464 | 0 | 0 | 2.2763e-06 | 1.8545e-05 | 2.923e-05 | 0 | 0 | 0 | 0 | 0 | 0.10746 | 0.3885 | 4.8888 | 10.2882 | 12.3699
S4_IndMob | Hydrogen | Germany | DE3 | TWh | 2.678 | 2.6453 | 2.175 | 2.3673 | 2.4228 | 0 | 0 | 0.00030418 | 0.00027262 | 0.0002569 | 0 | 0 | 0 | 0 | 0 | 0.026184 | 0.097664 | 1.2612 | 2.6189 | 3.1637
S4_IndMob | Hydrogen | Germany | DE4 | TWh | 2.8395 | 7.286 | 11.6532 | 21.1801 | 23.9325 | 0 | 0 | 0.00015368 | 0.00013662 | 0.00014082 | 0 | 0 | 0 | 0 | 0 | 0.020924 | 0.077388 | 0.87372 | 1.825 | 2.1452
S4_IndMob | Hydrogen | Germany | DE5 | TWh | 2.4868 | 5.2468 | 6.3458 | 7.3559 | 7.8852 | 0 | 0 | 4.2548e-05 | 2.8444e-05 | 2.7742e-05 | 0 | 0 | 0 | 0 | 0 | 0.0050552 | 0.08651 | 0.35227 | 0.64456 | 0.77592
S4_IndMob | Hydrogen | Germany | DE6 | TWh | 1.7888 | 3.7027 | 5.7646 | 10.9846 | 12.5349 | 0 | 0 | 0.00020278 | 0.0001966 | 0.0001837 | 0 | 0 | 0 | 0 | 0 | 0.012937 | 0.17904 | 0.86526 | 1.6286 | 1.9792
S4_IndMob | Hydrogen | Germany | DE7 | TWh | 5.6071 | 5.9681 | 5.3008 | 5.8552 | 6.0216 | 0 | 0 | 7.0899e-07 | 9.4524e-06 | 1.6001e-05 | 0 | 0 | 0 | 0 | 0 | 0.04935 | 0.19589 | 2.6996 | 5.5034 | 6.7196
S4_IndMob | Hydrogen | Germany | DE8 | TWh | 0.61066 | 0.74901 | 0.78829 | 0.88348 | 0.93906 | 0 | 0 | 3.4393e-05 | 3.4763e-05 | 3.3168e-05 | 0 | 0 | 0 | 0 | 0 | 0.013875 | 0.069224 | 0.59034 | 1.1843 | 1.3687
S4_IndMob | Hydrogen | Germany | DE9 | TWh | 10.6769 | 17.3913 | 20.8112 | 27.5557 | 29.8321 | 0 | 0 | 9.8517e-05 | 0.00012079 | 0.00012831 | 0 | 0 | 0 | 0 | 0 | 0.064866 | 0.28793 | 2.8573 | 5.9137 | 6.9907
S4_IndMob | Hydrogen | Germany | DEA | TWh | 34.8273 | 62.3818 | 77.6502 | 113.3754 | 124.248 | 0 | 0 | 0.00014672 | 0.00015587 | 0.00016567 | 0 | 0 | 0 | 0 | 0 | 0.14014 | 0.63539 | 6.3528 | 13.0232 | 15.4084
S4_IndMob | Hydrogen | Germany | DEB | TWh | 3.8339 | 9.5359 | 12.329 | 16.4325 | 17.122 | 0 | 0 | 4.8788e-06 | 9.0248e-06 | 9.9422e-06 | 0 | 0 | 0 | 0 | 0 | 0.034512 | 0.13683 | 1.4686 | 3.0719 | 3.6304
S4_IndMob | Hydrogen | Germany | DEC | TWh | 2.9973 | 6.2203 | 7.5073 | 8.7564 | 9.4524 | 0 | 0 | 4.4973e-05 | 4.8656e-05 | 4.7846e-05 | 0 | 0 | 0 | 0 | 0 | 0.0078026 | 0.029572 | 0.32208 | 0.66042 | 0.76533
S4_IndMob | Hydrogen | Germany | DED | TWh | 2.4784 | 3.6228 | 4.2233 | 5.5922 | 6.0272 | 0 | 0 | 0.0003605 | 0.00033267 | 0.00031911 | 0 | 0 | 0 | 0 | 0 | 0.031122 | 0.10992 | 1.244 | 2.5475 | 2.9342
S4_IndMob | Hydrogen | Germany | DEE | TWh | 7.4281 | 17.6661 | 24.6443 | 38.8622 | 42.1544 | 0 | 0 | 0.00011429 | 9.8205e-05 | 0.00010134 | 0 | 0 | 0 | 0 | 0 | 0.016883 | 0.059286 | 0.70487 | 1.4116 | 1.619
S4_IndMob | Hydrogen | Germany | DEF | TWh | 3.3568 | 6.7765 | 10.1612 | 16.7407 | 18.1746 | 0 | 0 | 0.00017142 | 0.00020008 | 0.00019767 | 0 | 0 | 0 | 0 | 0 | 0.024165 | 0.11405 | 1.0779 | 2.2403 | 2.6606
S4_IndMob | Hydrogen | Germany | DEG | TWh | 2.0444 | 2.9872 | 3.3346 | 3.9089 | 4.135 | 0 | 0 | 6.8658e-07 | 6.3924e-07 | 1.6537e-06 | 0 | 0 | 0 | 0 | 0 | 0.01705 | 0.058976 | 0.66749 | 1.3548 | 1.5444
S4_IndMob | Hydrogen | Denmark | DK0 | TWh | 3.5046 | 5.2292 | 6.1111 | 7.338 | 8.3163 | 0 | 0 | 0 | 0 | 0 | 0 | 0 | 0 | 0 | 0 | 0.064506 | 0.32953 | 5.3055 | 10.4225 | 13.1995
S4_IndMob | Hydrogen | Estonia | EE0 | TWh | 0.4912 | 0.78824 | 0.96539 | 1.145 | 1.2105 | 0 | 0 | 0 | 0 | 0 | 0 | 0 | 0 | 0 | 0 | 0.0094336 | 0.038084 | 0.40106 | 0.83749 | 0.98917
S4_IndMob | Hydrogen | Greece | EL3 | TWh | 0.59166 | 1.0201 | 1.4223 | 1.8828 | 2.1567 | 0 | 0 | 0 | 0 | 0 | 0 | 0.00017804 | 0.00016966 | 0.00018918 | 0.0001798 | 0 | 0.00046076 | 0.36642 | 0.67962 | 0.93552
S4_IndMob | Hydrogen | Greece | EL4 | TWh | 0.043275 | 0.071794 | 0.096198 | 0.12425 | 0.14663 | 0 | 0 | 0 | 0 | 0 | 0 | 2.564e-05 | 2.564e-05 | 3.281e-05 | 3.2565e-05 | 0 | 0 | 0.33644 | 0.62271 | 0.8549
S4_IndMob | Hydrogen | Greece | EL5 | TWh | 0.93654 | 2.1188 | 4.11 | 6.4601 | 8.112 | 0 | 0 | 0 | 0 | 0 | 0 | 9.3345e-05 | 9.01e-05 | 0.0001184 | 0.000114 | 0 | 0.0023752 | 0.10754 | 0.19436 | 0.26438
S4_IndMob | Hydrogen | Greece | EL6 | TWh | 1.5164 | 2.5129 | 3.0104 | 3.489 | 3.726 | 0 | 0 | 0 | 0 | 0 | 0 | 4.558e-05 | 4.397e-05 | 5.69e-05 | 5.441e-05 | 0 | 0.30906 | 0.68361 | 1.0066 | 1.2797
S4_IndMob | Hydrogen | Spain | ES1 | TWh | 1.3111 | 3.59 | 6.0605 | 9.0688 | 11.44 | 0 | 0 | 0 | 0 | 0 | 0 | 0 | 0 | 0 | 0 | 0.041411 | 0.14659 | 1.8662 | 3.8871 | 4.6386
S4_IndMob | Hydrogen | Spain | ES2 | TWh | 1.6614 | 3.484 | 6.1022 | 9.9984 | 13.1258 | 0 | 0 | 0 | 0 | 0 | 0 | 0 | 0 | 0 | 0 | 0.04207 | 0.14888 | 1.8818 | 3.9213 | 4.672
S4_IndMob | Hydrogen | Spain | ES3 | TWh | 0.43146 | 0.73538 | 1.0862 | 1.5574 | 1.9263 | 0 | 0 | 0 | 0 | 0 | 0 | 0 | 0 | 0 | 0 | 0.017419 | 0.061341 | 1.8549 | 3.6339 | 4.719
S4_IndMob | Hydrogen | Spain | ES4 | TWh | 1.3624 | 2.7374 | 4.7379 | 7.7383 | 9.9952 | 0 | 0 | 0 | 0 | 0 | 0 | 0 | 0 | 0 | 0 | 0.11141 | 0.39351 | 4.634 | 9.7371 | 11.4817
S4_IndMob | Hydrogen | Spain | ES5 | TWh | 3.2284 | 6.5707 | 11.5634 | 18.8592 | 24.1037 | 0 | 0 | 0 | 0 | 0 | 0 | 0 | 0 | 0 | 0 | 0.062514 | 0.22072 | 4.5939 | 9.1468 | 11.4896
S4_IndMob | Hydrogen | Spain | ES6 | TWh | 2.5512 | 6.1083 | 12.3165 | 21.7038 | 28.7448 | 0 | 0 | 0 | 0 | 0 | 0 | 0 | 0 | 0 | 0 | 0.07327 | 0.74021 | 4.4969 | 8.6878 | 10.5296
S4_IndMob | Hydrogen | Spain | ES7 | TWh | 0.24452 | 0.59302 | 1.2125 | 2.2265 | 3.0456 | 0 | 0 | 0 | 0 | 0 | 0 | 0 | 0 | 0 | 0 | 0.0062764 | 0.021742 | 0.98257 | 1.8888 | 2.492
S4_IndMob | Hydrogen | Finland | FI1 | TWh | 6.6285 | 13.9748 | 19.0256 | 25.021 | 30.318 | 0 | 0 | 0 | 0 | 0 | 0 | 0 | 0 | 0 | 0 | 0.04144 | 0.2186 | 1.9921 | 4.0546 | 4.8388
S4_IndMob | Hydrogen | Finland | FI2 | TWh | 0.0058617 | 0.011565 | 0.0144 | 0.017482 | 0.0201 | 0 | 0 | 0 | 0 | 0 | 0 | 0 | 0 | 0 | 0 | 0 | 0 | 0.00029141 | 0.00053857 | 0.00073799
S4_IndMob | Hydrogen | France | FR1 | TWh | 6.4105 | 12.3073 | 19.4474 | 28.3142 | 34.6334 | 0 | 0 | 0 | 0 | 0 | 0.0032088 | 0.013153 | 0.015625 | 0.0136 | 0.013342 | 0.031771 | 0.13175 | 4.8397 | 9.2776 | 12.2012
S4_IndMob | Hydrogen | France | FRB | TWh | 0.32707 | 0.5745 | 0.8079 | 1.0493 | 1.1453 | 0 | 0 | 0 | 0 | 0 | 0.00041854 | 0.0016526 | 0.0019165 | 0.001587 | 0.0014972 | 0.050792 | 0.1862 | 2.1295 | 4.4603 | 5.258
S4_IndMob | Hydrogen | France | FRC | TWh | 0.77051 | 1.3606 | 1.8624 | 2.37 | 2.608 | 0 | 0 | 0 | 0 | 0 | 0.00028001 | 0.0012048 | 0.0014175 | 0.0011806 | 0.0011034 | 0.046697 | 0.20112 | 2.0096 | 4.1688 | 4.9156
S4_IndMob | Hydrogen | France | FRD | TWh | 3.0494 | 8.4716 | 18.9067 | 35.6034 | 48.6452 | 0 | 0 | 0 | 0 | 0 | 0.00018569 | 0.00084185 | 0.0010029 | 0.00084396 | 0.0007897 | 0.037835 | 0.14232 | 1.6013 | 3.3475 | 3.95
S4_IndMob | Hydrogen | France | FRE | TWh | 2.6433 | 5.4727 | 7.8531 | 10.4071 | 11.2866 | 0 | 0 | 0 | 0 | 0 | 0.0003909 | 0.0017129 | 0.0020405 | 0.0017147 | 0.001612 | 0.061105 | 0.2536 | 2.7973 | 5.7742 | 6.8741
S4_IndMob | Hydrogen | France | FRF | TWh | 2.6598 | 5.5682 | 9.5872 | 14.3177 | 17.068 | 0 | 0 | 0 | 0 | 0 | 0.00049709 | 0.0020669 | 0.0024315 | 0.0020242 | 0.0019031 | 0.067584 | 0.28826 | 3.2399 | 6.6509 | 7.9655
S4_IndMob | Hydrogen | France | FRG | TWh | 2.6811 | 5.7881 | 10.4467 | 17.5454 | 22.9938 | 0 | 0 | 0 | 0 | 0 | 0.00039937 | 0.0019532 | 0.0024163 | 0.0020928 | 0.0019942 | 0.038716 | 0.15401 | 1.8667 | 3.8425 | 4.6139
S4_IndMob | Hydrogen | France | FRH | TWh | 1.0834 | 1.8545 | 2.4322 | 2.891 | 3.1801 | 0 | 0 | 0 | 0 | 0 | 0.00035016 | 0.0015176 | 0.0018148 | 0.0015368 | 0.0014581 | 0.0025914 | 0.024004 | 0.19982 | 0.37976 | 0.46925
S4_IndMob | Hydrogen | France | FRI | TWh | 1.3798 | 2.4426 | 3.431 | 4.4381 | 4.8143 | 0 | 0 | 0 | 0 | 0 | 0.00071386 | 0.0030435 | 0.0036342 | 0.0030642 | 0.0029085 | 0.075928 | 0.29252 | 3.517 | 7.2723 | 8.6854
S4_IndMob | Hydrogen | France | FRJ | TWh | 1.1751 | 2.0943 | 3.0016 | 3.9384 | 4.2238 | 0 | 0 | 0 | 0 | 0 | 0.001036 | 0.0044818 | 0.0053781 | 0.0045687 | 0.004359 | 0.064371 | 0.2481 | 3.134 | 6.4517 | 7.761
S4_IndMob | Hydrogen | France | FRK | TWh | 2.8297 | 6.0171 | 9.9091 | 15.2892 | 18.5328 | 0 | 0 | 0 | 0 | 0 | 0.001335 | 0.0063383 | 0.0077896 | 0.0067482 | 0.0064612 | 0.088004 | 0.33092 | 4.0894 | 8.4618 | 10.1161
S4_IndMob | Hydrogen | France | FRL | TWh | 3.5708 | 9.1697 | 18.1237 | 32.2072 | 42.9164 | 0 | 0 | 0 | 0 | 0 | 0.00095142 | 0.0036169 | 0.0042137 | 0.0034926 | 0.003331 | 0.039493 | 0.14384 | 2.4327 | 4.911 | 6.0739
S4_IndMob | Hydrogen | France | FRM | TWh | 0.031576 | 0.053662 | 0.069504 | 0.080766 | 0.088109 | 0 | 0 | 0 | 0 | 0 | 2.93e-05 | 9.4026e-05 | 0.00010765 | 8.692e-05 | 8.4335e-05 | 0 | 0.00078315 | 0.13654 | 0.25245 | 0.34738
S4_IndMob | Hydrogen | France | FRY | TWh | 0.21432 | 0.36703 | 0.48052 | 0.56799 | 0.62253 | 0 | 0 | 0 | 0 | 0 | 6.653e-05 | 0.00023864 | 0.00028245 | 0.00022821 | 0.00021482 | 0 | 0 | 0.22552 | 0.41984 | 0.57972
S4_IndMob | Hydrogen | Croatia | HR0 | TWh | 1.5211 | 2.4302 | 3.3034 | 4.0928 | 4.9128 | 0 | 0 | 0 | 0 | 0 | 0.0002264 | 0.00037115 | 0.00037115 | 0.00045637 | 0.00051041 | 0.023361 | 0.10322 | 1.0988 | 2.2623 | 2.7057
S4_IndMob | Hydrogen | Hungary | HU1 | TWh | 1.7977 | 4.1511 | 8.208 | 15.0686 | 20.6896 | 0 | 0 | 0 | 0 | 2.324e-05 | 0 | 0 | 0 | 0 | 0 | 0.01308 | 0.047206 | 0.54733 | 1.1473 | 1.3525
S4_IndMob | Hydrogen | Hungary | HU2 | TWh | 2.0411 | 3.7622 | 5.5745 | 8.0098 | 9.6634 | 0 | 0 | 0 | 0 | 2.188e-05 | 0 | 0 | 0 | 0 | 0 | 0.032485 | 0.1217 | 1.3632 | 2.8479 | 3.3518
S4_IndMob | Hydrogen | Hungary | HU3 | TWh | 1.3741 | 2.0625 | 2.4205 | 2.883 | 3.2975 | 0 | 0 | 0 | 0 | 2.946e-05 | 0 | 0 | 0 | 0 | 0 | 0.026246 | 0.1009 | 1.1063 | 2.304 | 2.7085
S4_IndMob | Hydrogen | Ireland | IE0 | TWh | 1.7744 | 2.9391 | 3.7635 | 4.4218 | 4.8395 | 0 | 0 | 0.00026068 | 0.00026068 | 0.00026068 | 0 | 6.27e-05 | 0.00020511 | 0.00031501 | 0.00046068 | 0.060838 | 0.24778 | 2.6411 | 5.5007 | 6.5155
S4_IndMob | Hydrogen | Italy | ITC | TWh | 7.0399 | 11.8355 | 16.9988 | 23.6952 | 28.8714 | 0 | 0 | 0 | 0 | 0 | 0.0039844 | 0.0052958 | 0.0065283 | 0.005544 | 0.0065468 | 0.093084 | 0.32767 | 4.6837 | 9.6426 | 11.6662
S4_IndMob | Hydrogen | Italy | ITF | TWh | 6.541 | 11.3226 | 15.8034 | 20.9961 | 25.1609 | 0 | 0 | 0 | 0 | 0 | 0.00090388 | 0.0012682 | 0.0025658 | 0.0024158 | 0.0029771 | 0.067959 | 0.24027 | 3.1696 | 6.5769 | 7.883
S4_IndMob | Hydrogen | Italy | ITG | TWh | 3.8206 | 8.8533 | 17.8598 | 32.7991 | 44.8507 | 0 | 0 | 0 | 0 | 0 | 0.00076063 | 0.0011047 | 0.0013676 | 0.0011572 | 0.0016348 | 0.031569 | 0.11528 | 1.7202 | 3.5126 | 4.291
S4_IndMob | Hydrogen | Italy | ITH | TWh | 5.812 | 9.7954 | 14.9701 | 20.5213 | 25.0775 | 0 | 0 | 0 | 0 | 0 | 0.0018055 | 0.0025094 | 0.0047799 | 0.0044441 | 0.0050667 | 0.074217 | 0.63088 | 4.2097 | 8.2621 | 9.9697
S4_IndMob | Hydrogen | Italy | ITI | TWh | 4.6071 | 7.2894 | 9.7551 | 12.6675 | 14.8056 | 0 | 0 | 0 | 0 | 0 | 0.0016263 | 0.0022057 | 0.0035437 | 0.0031944 | 0.0037237 | 0.055025 | 0.44504 | 3.6113 | 7.0507 | 8.6687
S4_IndMob | Hydrogen | Lithuania | LT0 | TWh | 1.3809 | 3.4402 | 6.7201 | 10.4363 | 13.8745 | 0 | 0 | 0 | 0 | 0 | 0 | 0 | 0 | 0 | 0 | 0.028911 | 0.10283 | 1.3972 | 2.89 | 3.4809
S4_IndMob | Hydrogen | Luxembourg | LU0 | TWh | 0.35243 | 0.53219 | 0.66868 | 1.1079 | 1.2393 | 0 | 0 | 0 | 0 | 0 | 0 | 0 | 0 | 0 | 0 | 0.039456 | 0.13687 | 1.6361 | 3.4449 | 4.065
S4_IndMob | Hydrogen | Latvia | LV0 | TWh | 1.3937 | 2.2927 | 3.1238 | 3.9128 | 4.4965 | 0 | 0 | 0 | 0 | 0 | 0 | 0 | 0 | 0 | 0 | 0 | 0.0025222 | 0.0050852 | 0.0073261 | 0.0092407
S4_IndMob | Hydrogen | Malta | MT0 | TWh | 0.0019775 | 0.0040422 | 0.0098735 | 0.036045 | 0.051377 | 4.1702e-05 | 7.7904e-05 | 0.00010632 | 0.00010632 | 6.4703e-05 | 0 | 0.00010776 | 0.00012564 | 0.00014554 | 0.00016479 | 0 | 0.010888 | 0.020783 | 0.029457 | 0.036909
S4_IndMob | Hydrogen | Netherlands | NL1 | TWh | 1.3821 | 1.5145 | 1.7716 | 2.2569 | 2.5635 | 0 | 0 | 7.48e-06 | 2.133e-05 | 2.919e-05 | 0 | 7.9e-06 | 6.763e-05 | 6.3865e-05 | 6.035e-05 | 0.023336 | 0.12122 | 1.0434 | 2.1434 | 2.536
S4_IndMob | Hydrogen | Netherlands | NL2 | TWh | 2.84 | 3.4289 | 4.2084 | 5.3394 | 6.074 | 0 | 1.876e-05 | 5.193e-05 | 5.509e-05 | 5.685e-05 | 0 | 2.346e-05 | 0.00020331 | 0.00019441 | 0.00018591 | 0.033004 | 0.15109 | 1.4367 | 2.9755 | 3.516
S4_IndMob | Hydrogen | Netherlands | NL3 | TWh | 14.1053 | 31.6437 | 62.6013 | 110.7947 | 148.3133 | 0 | 0.00057397 | 0.0010882 | 0.0010726 | 0.0010638 | 0 | 9.14e-05 | 0.0011841 | 0.0011374 | 0.0010924 | 0.046925 | 0.22898 | 2.2207 | 4.549 | 5.4324
S4_IndMob | Hydrogen | Netherlands | NL4 | TWh | 6.4576 | 8.2855 | 11.6841 | 17.3472 | 21.3681 | 0 | 2.356e-05 | 6.224e-05 | 6.083e-05 | 6.002e-05 | 0 | 2.7145e-05 | 0.00024151 | 0.00023044 | 0.00022002 | 0.036244 | 0.14403 | 1.5516 | 3.2383 | 3.8289
S4_IndMob | Hydrogen | Poland | PL2 | TWh | 3.2883 | 8.1341 | 11.9958 | 15.3728 | 17.5901 | 0.00024394 | 0.00024394 | 0.00021472 | 0.00017797 | 0.00016314 | 0 | 0 | 0 | 0 | 0 | 0.072676 | 0.25689 | 3.0569 | 6.4151 | 7.5774
S4_IndMob | Hydrogen | Poland | PL4 | TWh | 2.9233 | 5.7721 | 9.6498 | 13.9726 | 17.0732 | 0.00030321 | 0.00030321 | 0.00028004 | 0.00025079 | 0.00023901 | 0 | 0 | 0 | 0 | 0 | 0.072453 | 0.25969 | 3.0259 | 6.3499 | 7.4887
S4_IndMob | Hydrogen | Poland | PL5 | TWh | 1.3243 | 2.4136 | 3.5148 | 4.7286 | 5.5964 | 0 | 0 | 3.39e-05 | 7.66e-05 | 9.37e-05 | 0 | 0 | 0 | 0 | 0 | 0.069109 | 0.2436 | 2.8805 | 6.0527 | 7.1408
S4_IndMob | Hydrogen | Poland | PL6 | TWh | 2.9487 | 5.9894 | 10.2692 | 15.5225 | 19.4645 | 0.0001992 | 0.0001992 | 0.0001765 | 0.00014791 | 0.0001364 | 0 | 0 | 0 | 0 | 0 | 0.051497 | 0.18571 | 2.164 | 4.5357 | 5.3523
S4_IndMob | Hydrogen | Poland | PL7 | TWh | 1.546 | 2.8675 | 4.2165 | 5.7867 | 6.8643 | 0 | 0 | 2.459e-05 | 5.55e-05 | 6.791e-05 | 0 | 0 | 0 | 0 | 0 | 0.050382 | 0.17758 | 2.0936 | 4.4006 | 5.1892
S4_IndMob | Hydrogen | Poland | PL8 | TWh | 2.7144 | 6.2535 | 12.4376 | 19.8281 | 25.253 | 0.00018996 | 0.00018996 | 0.00017465 | 0.00015534 | 0.00014757 | 0 | 0 | 0 | 0 | 0 | 0.034108 | 0.12288 | 1.4239 | 2.9855 | 3.5185
S4_IndMob | Hydrogen | Poland | PL9 | TWh | 2.2778 | 4.754 | 8.2768 | 13.4436 | 17.5012 | 0 | 0 | 3.2e-05 | 7.22e-05 | 8.8415e-05 | 0 | 0 | 0 | 0 | 0 | 0.014713 | 0.053881 | 0.67478 | 1.3977 | 1.6669
S4_IndMob | Hydrogen | Portugal | PT1 | TWh | 4.6617 | 7.8861 | 11.0475 | 15.8922 | 19.7267 | 0 | 0 | 0 | 7.437e-05 | 0.00014794 | 0 | 0.00058697 | 0.00098326 | 0.0012754 | 0.0022323 | 0.073028 | 0.29881 | 3.5146 | 7.2359 | 8.6883
S4_IndMob | Hydrogen | Portugal | PT2 | TWh | 0.013766 | 0.022691 | 0.029151 | 0.033867 | 0.036257 | 0 | 0 | 0 | 0 | 0 | 0 | 3.17e-06 | 5.1258e-06 | 2.0913e-05 | 3.7232e-05 | 0 | 0 | 0.021909 | 0.040624 | 0.055859
S4_IndMob | Hydrogen | Portugal | PT3 | TWh | 0.0080014 | 0.013272 | 0.017102 | 0.020204 | 0.021838 | 0 | 0 | 0 | 0 | 0 | 0 | 2.895e-06 | 5.1832e-06 | 2.5604e-05 | 4.5696e-05 | 0 | 0 | 0.025791 | 0.047863 | 0.065886
S4_IndMob | Hydrogen | Romania | RO1 | TWh | 1.4667 | 2.2058 | 2.5936 | 3.0551 | 3.219 | 0 | 0 | 0 | 0 | 0 | 0 | 0 | 0 | 0 | 0 | 0.023815 | 0.089524 | 1.0081 | 2.1022 | 2.4758
S4_IndMob | Hydrogen | Romania | RO2 | TWh | 1.6742 | 3.8076 | 5.8136 | 8.9039 | 12.4698 | 0 | 0 | 0 | 0 | 0 | 0 | 0 | 0 | 0 | 0 | 0.0089456 | 0.04837 | 0.40791 | 0.82439 | 0.9675
S4_IndMob | Hydrogen | Romania | RO3 | TWh | 2.1861 | 4.2982 | 7.3625 | 12.4487 | 16.4171 | 0 | 0 | 0 | 0 | 0 | 0 | 0 | 0 | 0 | 0 | 0.041222 | 0.15249 | 1.7571 | 3.6748 | 4.3442
S4_IndMob | Hydrogen | Romania | RO4 | TWh | 0.41061 | 0.7221 | 1.021 | 1.3367 | 1.4888 | 0 | 0 | 0 | 0 | 0 | 0 | 0 | 0 | 0 | 0 | 0.025507 | 0.10039 | 1.084 | 2.2568 | 2.6581
S4_IndMob | Hydrogen | Sweden | SE1 | TWh | 1.4388 | 2.5892 | 3.4216 | 4.6168 | 5.7112 | 0 | 0 | 0 | 0 | 0 | 0 | 8.95e-05 | 9e-05 | 9.04e-05 | 9.07e-05 | 0.023717 | 0.10593 | 2.798 | 5.4147 | 7.0339
S4_IndMob | Hydrogen | Sweden | SE2 | TWh | 5.1718 | 10.2691 | 17.5315 | 28.1964 | 36.5646 | 0 | 0 | 0 | 0 | 0 | 0 | 7.601e-05 | 7.613e-05 | 7.636e-05 | 7.65e-05 | 0.029791 | 0.12497 | 1.8649 | 3.7467 | 4.6351
S4_IndMob | Hydrogen | Sweden | SE3 | TWh | 1.665 | 2.8323 | 3.4834 | 4.6816 | 6.031 | 0 | 0 | 0 | 0 | 0 | 0 | 3.651e-05 | 3.584e-05 | 3.531e-05 | 3.491e-05 | 0.0025768 | 0.019636 | 0.32063 | 0.60845 | 0.78674
S4_IndMob | Hydrogen | Slovenia | SI0 | TWh | 1.872 | 2.9054 | 3.5436 | 4.1573 | 4.4986 | 0 | 0 | 0 | 0 | 0 | 0 | 2.719e-05 | 2.719e-05 | 2.719e-05 | 2.719e-05 | 0.025082 | 0.086883 | 1.092 | 2.2864 | 2.7168
S4_IndMob | Hydrogen | Slovakia | SK0 | TWh | 4.1001 | 8.8306 | 13.818 | 20.1584 | 23.8809 | 0 | 0 | 0 | 0 | 0 | 0 | 0 | 0 | 0 | 0 | 0.038325 | 0.1335 | 1.685 | 3.5234 | 4.1921
S4_IndMob | Hydrogen | United Kingdom | UKC | TWh | 2.082 | 3.4559 | 4.6093 | 5.7865 | 6.3966 | 0 | 0 | 3.965e-05 | 0.0001577 | 0.00018728 | 0 | 0 | 0 | 0 | 0 | 0.0036886 | 0.04864 | 0.24487 | 0.45252 | 0.54063
S4_IndMob | Hydrogen | United Kingdom | UKD | TWh | 5.1801 | 7.1664 | 10.8419 | 16.293 | 20.9184 | 0 | 0.0015858 | 0.0016958 | 0.0022447 | 0.0022217 | 0 | 0 | 0 | 0 | 0 | 0.041719 | 0.21347 | 2.0184 | 4.1099 | 4.9113
S4_IndMob | Hydrogen | United Kingdom | UKE | TWh | 5.7122 | 11.0958 | 18.8493 | 29.4685 | 37.5473 | 0 | 0.00029088 | 0.00022321 | 0.000383 | 0.00036765 | 0 | 0 | 0 | 0 | 0 | 0.027664 | 0.26892 | 1.4989 | 2.9133 | 3.4707
S4_IndMob | Hydrogen | United Kingdom | UKF | TWh | 2.5381 | 3.2996 | 4.4524 | 5.1253 | 5.6952 | 0 | 0 | 6.632e-05 | 0.00026361 | 0.00031309 | 0 | 0 | 0 | 0 | 0 | 0.012719 | 0.11463 | 0.68331 | 1.3307 | 1.5829
S4_IndMob | Hydrogen | United Kingdom | UKG | TWh | 2.7084 | 3.1463 | 3.9113 | 4.4481 | 5.0609 | 0 | 0.00034282 | 0.00025155 | 0.00040558 | 0.00037895 | 0 | 0 | 0 | 0 | 0 | 0.0283 | 0.10887 | 1.2513 | 2.5961 | 3.0774
S4_IndMob | Hydrogen | United Kingdom | UKH | TWh | 1.8555 | 2.237 | 2.8425 | 3.1176 | 3.3908 | 0 | 0.0003169 | 0.0003518 | 0.0008102 | 0.00084623 | 0 | 0 | 0 | 0 | 0 | 0.016853 | 0.1677 | 1.1329 | 2.1752 | 2.6611
S4_IndMob | Hydrogen | United Kingdom | UKI | TWh | 1.1788 | 1.5736 | 2.1594 | 2.3293 | 2.409 | 0 | 0 | 0.0001137 | 0.00045231 | 0.00053714 | 0 | 0 | 0 | 0 | 0 | 0.0038158 | 0.065225 | 0.66402 | 1.2177 | 1.5855
S4_IndMob | Hydrogen | United Kingdom | UKJ | TWh | 3.095 | 5.0874 | 8.913 | 14.6019 | 19.3352 | 0 | 0.0029093 | 0.0030029 | 0.0038299 | 0.0037517 | 0 | 0 | 0 | 0 | 0 | 0.041846 | 0.2349 | 2.1284 | 4.2977 | 5.1605
S4_IndMob | Hydrogen | United Kingdom | UKK | TWh | 1.6857 | 2.1481 | 2.9342 | 3.2845 | 3.5966 | 0 | 0.00031043 | 0.00023389 | 0.00039171 | 0.00037218 | 0 | 0 | 0 | 0 | 0 | 0.02086 | 0.17996 | 1.1173 | 2.1894 | 2.6128
S4_IndMob | Hydrogen | United Kingdom | UKL | TWh | 2.5303 | 4.8159 | 8.686 | 14.7232 | 19.6206 | 0 | 0.00026107 | 0.00017597 | 0.00024713 | 0.00021524 | 0 | 0 | 0 | 0 | 0 | 0.0090307 | 0.076231 | 0.46613 | 0.90954 | 1.0742
S4_IndMob | Hydrogen | United Kingdom | UKM | TWh | 2.524 | 4.5202 | 8.164 | 13.5315 | 17.863 | 0 | 0.00026843 | 0.00021732 | 0.0003986 | 0.00043093 | 0 | 0 | 0 | 0 | 0 | 0.030272 | 0.28187 | 1.7192 | 3.3352 | 3.9979
S4_IndMob | Hydrogen | United Kingdom | UKN | TWh | 0.72027 | 0.97229 | 1.3595 | 1.5502 | 1.7018 | 0 | 0.00022219 | 0.00013572 | 0.00015422 | 0.0001165 | 0 | 0 | 0 | 0 | 0 | 0.0073136 | 0.027262 | 0.3482 | 0.71774 | 0.86002
S5_allSec | Hydrogen | Austria | AT1 | TWh | 2.1986 | 4.4852 | 7.7893 | 13.0765 | 17.2205 | 0 | 0.0031933 | 0.11057 | 0.18276 | 0.17165 | 0 | 0.0010524 | 0.030677 | 0.031511 | 0.028555 | 0.030156 | 0.10906 | 1.2821 | 2.684 | 3.173
S5_allSec | Hydrogen | Austria | AT2 | TWh | 1.7383 | 3.1807 | 4.1782 | 5.2507 | 5.9069 | 0 | 0 | 0.018039 | 0.071648 | 0.084539 | 0 | 0.00071158 | 0.017906 | 0.018055 | 0.016146 | 0.033305 | 0.11838 | 1.3862 | 2.911 | 3.432
S5_allSec | Hydrogen | Austria | AT3 | TWh | 3.126 | 6.9698 | 10.3302 | 13.841 | 15.9332 | 0 | 0.0028023 | 0.095675 | 0.15799 | 0.14726 | 0 | 0.0012198 | 0.032876 | 0.033434 | 0.030252 | 0.042085 | 0.1488 | 1.7515 | 3.68 | 4.3399
S5_allSec | Hydrogen | Belgium | BE1 | TWh | 0.14936 | 0.24066 | 0.33108 | 0.40789 | 0.46911 | 0 | 0 | 0.19384 | 0.87171 | 1.1757 | 4.019e-05 | 0.00044076 | 0.038891 | 0.13231 | 0.25736 | 0.00079576 | 0.0046011 | 0.036403 | 0.07332 | 0.085994
S5_allSec | Hydrogen | Belgium | BE2 | TWh | 9.7817 | 23.8012 | 46.7864 | 83.4549 | 112.6046 | 0.0009996 | 0.44027 | 3.6588 | 6.4576 | 6.7496 | 0.0009608 | 0.0072438 | 0.56618 | 1.8467 | 3.5766 | 0.063878 | 0.27634 | 2.7507 | 5.7196 | 6.7581
S5_allSec | Hydrogen | Belgium | BE3 | TWh | 4.1451 | 6.4925 | 7.8697 | 8.464 | 8.763 | 0 | 0 | 0.62239 | 2.799 | 3.7752 | 0.00060527 | 0.0042126 | 0.32794 | 1.0586 | 2.0479 | 0.062865 | 0.23271 | 2.6328 | 5.5237 | 6.5194
S5_allSec | Hydrogen | Bulgaria | BG3 | TWh | 2.3947 | 4.5501 | 7.3802 | 12.055 | 15.824 | 0 | 0 | 0 | 0 | 0 | 0 | 0.00019388 | 0.00018479 | 0.00014314 | 0.00022252 | 0.017743 | 0.063602 | 0.75837 | 1.5879 | 1.8795
S5_allSec | Hydrogen | Bulgaria | BG4 | TWh | 0.21793 | 0.20897 | 1.3248 | 3.0531 | 4.1743 | 0 | 0 | 0 | 0 | 0 | 0 | 0.00024886 | 0.00024192 | 0.00019078 | 0.00031726 | 0.023585 | 0.082371 | 1.0074 | 2.1126 | 2.5027
S5_allSec | Hydrogen | Cyprus | CY0 | TWh | 0.066832 | 0.16618 | 0.36965 | 0.76988 | 0.94834 | 9.926e-05 | 9.926e-05 | 0.00067284 | 0.0011081 | 0.0011887 | 0.00049336 | 0.00065699 | 0.00058624 | 0.00067752 | 0.0006563 | 0.0079406 | 0.027769 | 0.86049 | 1.6783 | 2.1727
S5_allSec | Hydrogen | Czech Republic | CZ0 | TWh | 8.8753 | 16.5597 | 23.8334 | 33.1555 | 39.1923 | 0 | 0.037507 | 0.69599 | 1.8278 | 2.5465 | 0 | 0.00017573 | 0.029381 | 0.58708 | 1.4942 | 0.083159 | 0.29009 | 3.4506 | 7.2636 | 8.571
S5_allSec | Hydrogen | Germany | DE1 | TWh | 10.1354 | 16.9528 | 23.0912 | 37.8198 | 42.4246 | 0.034578 | 1.3811 | 4.2109 | 5.4538 | 5.2193 | 0.0063463 | 0.88645 | 4.114 | 5.2583 | 4.7154 | 0.08931 | 0.42375 | 4.0525 | 8.4321 | 10.0705
S5_allSec | Hydrogen | Germany | DE2 | TWh | 15.4806 | 22.8489 | 28.2617 | 43.1554 | 47.5464 | 0.052719 | 2.1477 | 6.3968 | 7.9315 | 7.3986 | 0.0081509 | 1.0977 | 5.1093 | 6.5284 | 5.8555 | 0.10746 | 0.3885 | 4.8888 | 10.2882 | 12.3699
S5_allSec | Hydrogen | Germany | DE3 | TWh | 2.678 | 2.6453 | 2.175 | 2.3673 | 2.4228 | 0.033811 | 0.17606 | 0.41442 | 0.4296 | 0.35432 | 0.0021523 | 0.25631 | 1.2111 | 1.5595 | 1.4101 | 0.026184 | 0.097664 | 1.2612 | 2.6189 | 3.1637
S5_allSec | Hydrogen | Germany | DE4 | TWh | 2.8395 | 7.286 | 11.6532 | 21.1801 | 23.9325 | 0.073317 | 2.0765 | 5.6669 | 5.858 | 4.8421 | 0.001594 | 0.25895 | 1.2277 | 1.5522 | 1.3818 | 0.020924 | 0.077388 | 0.87372 | 1.825 | 2.1452
S5_allSec | Hydrogen | Germany | DE5 | TWh | 2.4868 | 5.2468 | 6.3458 | 7.3559 | 7.8852 | 0.02448 | 0.32173 | 0.83472 | 0.86179 | 0.71087 | 0.00049684 | 0.06986 | 0.32839 | 0.4197 | 0.37716 | 0.0050552 | 0.08651 | 0.35227 | 0.64456 | 0.77592
S5_allSec | Hydrogen | Germany | DE6 | TWh | 1.7888 | 3.7027 | 5.7646 | 10.9846 | 12.5349 | 0.001677 | 0.068318 | 0.18753 | 0.1944 | 0.16244 | 0.0015117 | 0.17596 | 0.81641 | 1.049 | 0.94678 | 0.012937 | 0.17904 | 0.86526 | 1.6286 | 1.9792
S5_allSec | Hydrogen | Germany | DE7 | TWh | 5.6071 | 5.9681 | 5.3008 | 5.8552 | 6.0216 | 0.021986 | 0.89569 | 2.8195 | 3.858 | 3.8002 | 0.0046617 | 0.58919 | 2.7856 | 3.5483 | 3.177 | 0.04935 | 0.19589 | 2.6996 | 5.5034 | 6.7196
S5_allSec | Hydrogen | Germany | DE8 | TWh | 0.61066 | 0.74901 | 0.78829 | 0.88348 | 0.93906 | 0.018668 | 0.72265 | 1.987 | 2.058 | 1.698 | 0.0008332 | 0.11634 | 0.54439 | 0.69613 | 0.62537 | 0.013875 | 0.069224 | 0.59034 | 1.1843 | 1.3687
S5_allSec | Hydrogen | Germany | DE9 | TWh | 10.6769 | 17.3913 | 20.8112 | 27.5557 | 29.8321 | 0.083106 | 2.551 | 7.3702 | 8.6566 | 7.8186 | 0.0044835 | 0.63199 | 2.919 | 3.734 | 3.3489 | 0.064866 | 0.28793 | 2.8573 | 5.9137 | 6.9907
S5_allSec | Hydrogen | Germany | DEA | TWh | 34.8273 | 62.3818 | 77.6502 | 113.3754 | 124.248 | 0.16343 | 5.2372 | 14.5215 | 15.4914 | 13.0651 | 0.01091 | 1.501 | 6.9479 | 8.8826 | 7.9631 | 0.14014 | 0.63539 | 6.3528 | 13.0232 | 15.4084
S5_allSec | Hydrogen | Germany | DEB | TWh | 3.8339 | 9.5359 | 12.329 | 16.4325 | 17.122 | 0.061403 | 2.5015 | 7.0768 | 7.7779 | 6.7048 | 0.0021767 | 0.30744 | 1.4284 | 1.8255 | 1.6373 | 0.034512 | 0.13683 | 1.4686 | 3.0719 | 3.6304
S5_allSec | Hydrogen | Germany | DEC | TWh | 2.9973 | 6.2203 | 7.5073 | 8.7564 | 9.4524 | 0.0040026 | 0.16306 | 0.49668 | 0.63723 | 0.60746 | 0.00060437 | 0.08047 | 0.37051 | 0.47445 | 0.42547 | 0.0078026 | 0.029572 | 0.32208 | 0.66042 | 0.76533
S5_allSec | Hydrogen | Germany | DED | TWh | 2.4784 | 3.6228 | 4.2233 | 5.5922 | 6.0272 | 0.053113 | 1.2888 | 3.4775 | 3.5904 | 2.9706 | 0.0021206 | 0.30063 | 1.3954 | 1.7862 | 1.6031 | 0.031122 | 0.10992 | 1.244 | 2.5475 | 2.9342
S5_allSec | Hydrogen | Germany | DEE | TWh | 7.4281 | 17.6661 | 24.6443 | 38.8622 | 42.1544 | 0.053594 | 1.5722 | 4.2968 | 4.4406 | 3.6699 | 0.0010691 | 0.15293 | 0.70551 | 0.90248 | 0.80921 | 0.016883 | 0.059286 | 0.70487 | 1.4116 | 1.619
S5_allSec | Hydrogen | Germany | DEF | TWh | 3.3568 | 6.7765 | 10.1612 | 16.7407 | 18.1746 | 0.0046844 | 0.19084 | 0.7112 | 1.2117 | 1.3193 | 0.0016506 | 0.22862 | 1.0495 | 1.3423 | 1.2035 | 0.024165 | 0.11405 | 1.0779 | 2.2403 | 2.6606
S5_allSec | Hydrogen | Germany | DEG | TWh | 2.0444 | 2.9872 | 3.3346 | 3.9089 | 4.135 | 0.053723 | 2.1894 | 6.0629 | 6.3595 | 5.292 | 0.0010387 | 0.14909 | 0.69224 | 0.8856 | 0.79428 | 0.01705 | 0.058976 | 0.66749 | 1.3548 | 1.5444
S5_allSec | Hydrogen | Denmark | DK0 | TWh | 3.5046 | 5.2292 | 6.1111 | 7.338 | 8.3163 | 0 | 0 | 0 | 0 | 0 | 0 | 0 | 0 | 0 | 0 | 0.064506 | 0.32953 | 5.3055 | 10.4225 | 13.1995
S5_allSec | Hydrogen | Estonia | EE0 | TWh | 0.4912 | 0.78824 | 0.96539 | 1.145 | 1.2105 | 0 | 5.452e-05 | 0.010564 | 0.020105 | 0.019684 | 0 | 0 | 0.0054151 | 0.041541 | 0.11139 | 0.0094336 | 0.038084 | 0.40106 | 0.83749 | 0.98917
S5_allSec | Hydrogen | Greece | EL3 | TWh | 0.59166 | 1.0201 | 1.4223 | 1.8828 | 2.1567 | 0.0011536 | 0.054093 | 0.14407 | 0.16753 | 0.17467 | 0.00023276 | 0.0069856 | 0.0583 | 0.094483 | 0.16263 | 0 | 0.00046076 | 0.36642 | 0.67962 | 0.93552
S5_allSec | Hydrogen | Greece | EL4 | TWh | 0.043275 | 0.071794 | 0.096198 | 0.12425 | 0.14663 | 0 | 0 | 0.0075643 | 0.030786 | 0.05044 | 2.858e-05 | 0.0019025 | 0.014041 | 0.024133 | 0.045158 | 0 | 0 | 0.33644 | 0.62271 | 0.8549
S5_allSec | Hydrogen | Greece | EL5 | TWh | 0.93654 | 2.1188 | 4.11 | 6.4601 | 8.112 | 0 | 0 | 0.025685 | 0.092416 | 0.14889 | 0.0001309 | 0.0042196 | 0.03384 | 0.055251 | 0.097182 | 0 | 0.0023752 | 0.10754 | 0.19436 | 0.26438
S5_allSec | Hydrogen | Greece | EL6 | TWh | 1.5164 | 2.5129 | 3.0104 | 3.489 | 3.726 | 0.001178 | 0.055239 | 0.16321 | 0.23655 | 0.28564 | 5.79e-05 | 0.0036957 | 0.024936 | 0.041718 | 0.074595 | 0 | 0.30906 | 0.68361 | 1.0066 | 1.2797
S5_allSec | Hydrogen | Spain | ES1 | TWh | 1.3111 | 3.59 | 6.0605 | 9.0688 | 11.44 | 0.00029256 | 0.11453 | 0.44556 | 0.53992 | 0.5461 | 5.506e-05 | 0.0057673 | 0.13717 | 0.29054 | 0.40601 | 0.041411 | 0.14659 | 1.8662 | 3.8871 | 4.6386
S5_allSec | Hydrogen | Spain | ES2 | TWh | 1.6614 | 3.484 | 6.1022 | 9.9984 | 13.1258 | 0.00023007 | 0.090035 | 0.37628 | 0.513 | 0.55085 | 5.377e-05 | 0.0076186 | 0.18659 | 0.42054 | 0.60254 | 0.04207 | 0.14888 | 1.8818 | 3.9213 | 4.672
S5_allSec | Hydrogen | Spain | ES3 | TWh | 0.43146 | 0.73538 | 1.0862 | 1.5574 | 1.9263 | 0.0006726 | 0.26329 | 0.92341 | 0.89793 | 0.78426 | 4.018e-05 | 0.0042737 | 0.11116 | 0.24848 | 0.36375 | 0.017419 | 0.061341 | 1.8549 | 3.6339 | 4.719
S5_allSec | Hydrogen | Spain | ES4 | TWh | 1.3624 | 2.7374 | 4.7379 | 7.7383 | 9.9952 | 0.00048881 | 0.19831 | 0.70703 | 0.75813 | 0.71224 | 0.00015475 | 0.020131 | 0.47459 | 1.0494 | 1.4659 | 0.11141 | 0.39351 | 4.634 | 9.7371 | 11.4817
S5_allSec | Hydrogen | Spain | ES5 | TWh | 3.2284 | 6.5707 | 11.5634 | 18.8592 | 24.1037 | 0.0007876 | 0.30831 | 1.2413 | 1.596 | 1.6657 | 0.00022556 | 0.028206 | 0.71615 | 1.5931 | 2.3232 | 0.062514 | 0.22072 | 4.5939 | 9.1468 | 11.4896
S5_allSec | Hydrogen | Spain | ES6 | TWh | 2.5512 | 6.1083 | 12.3165 | 21.7038 | 28.7448 | 0.00087339 | 0.34188 | 1.2414 | 1.3102 | 1.2163 | 0.00030068 | 0.029535 | 0.72205 | 1.5426 | 2.2147 | 0.07327 | 0.74021 | 4.4969 | 8.6878 | 10.5296
S5_allSec | Hydrogen | Spain | ES7 | TWh | 0.24452 | 0.59302 | 1.2125 | 2.2265 | 3.0456 | 0.00021585 | 0.084485 | 0.29631 | 0.28813 | 0.25166 | 8.2845e-05 | 0.010153 | 0.26974 | 0.6112 | 0.90274 | 0.0062764 | 0.021742 | 0.98257 | 1.8888 | 2.492
S5_allSec | Hydrogen | Finland | FI1 | TWh | 6.6285 | 13.9748 | 19.0256 | 25.021 | 30.318 | 0 | 0 | 0.0033319 | 0.0033319 | 0.0032053 | 0 | 0 | 0 | 0 | 0 | 0.04144 | 0.2186 | 1.9921 | 4.0546 | 4.8388
S5_allSec | Hydrogen | Finland | FI2 | TWh | 0.0058617 | 0.011565 | 0.0144 | 0.017482 | 0.0201 | 0 | 0 | 0 | 0 | 0 | 0 | 0 | 0 | 0 | 0 | 0 | 0 | 0.00029141 | 0.00053857 | 0.00073799
S5_allSec | Hydrogen | France | FR1 | TWh | 6.4105 | 12.3073 | 19.4474 | 28.3142 | 34.6334 | 0.00017838 | 1.206 | 4.8286 | 7.088 | 6.1224 | 0.0058261 | 0.52523 | 2.9058 | 4.1105 | 4.9766 | 0.031771 | 0.13175 | 4.8397 | 9.2776 | 12.2012
S5_allSec | Hydrogen | France | FRB | TWh | 0.32707 | 0.5745 | 0.8079 | 1.0493 | 1.1453 | 0 | 0 | 0.10287 | 0.52853 | 0.7174 | 0.00076678 | 0.065996 | 0.3609 | 0.50868 | 0.60928 | 0.050792 | 0.1862 | 2.1295 | 4.4603 | 5.258
S5_allSec | Hydrogen | France | FRC | TWh | 0.77051 | 1.3606 | 1.8624 | 2.37 | 2.608 | 0 | 0 | 0.27465 | 1.4111 | 1.9153 | 0.00061247 | 0.057605 | 0.31587 | 0.44953 | 0.53932 | 0.046697 | 0.20112 | 2.0096 | 4.1688 | 4.9156
S5_allSec | Hydrogen | France | FRD | TWh | 3.0494 | 8.4716 | 18.9067 | 35.6034 | 48.6452 | 3.99e-05 | 0.26971 | 1.1933 | 2.1677 | 2.1599 | 0.00044576 | 0.046951 | 0.25893 | 0.37205 | 0.44793 | 0.037835 | 0.14232 | 1.6013 | 3.3475 | 3.95
S5_allSec | Hydrogen | France | FRE | TWh | 2.6433 | 5.4727 | 7.8531 | 10.4071 | 11.2866 | 5.88e-05 | 0.39726 | 1.72 | 2.9998 | 2.9193 | 0.00089405 | 0.071443 | 0.39211 | 0.55603 | 0.66952 | 0.061105 | 0.2536 | 2.7973 | 5.7742 | 6.8741
S5_allSec | Hydrogen | France | FRF | TWh | 2.6598 | 5.5682 | 9.5872 | 14.3177 | 17.068 | 3.61e-05 | 0.24377 | 1.2037 | 2.6033 | 2.8265 | 0.0010155 | 0.10991 | 0.6067 | 0.87409 | 1.0546 | 0.067584 | 0.28826 | 3.2399 | 6.6509 | 7.9655
S5_allSec | Hydrogen | France | FRG | TWh | 2.6811 | 5.7881 | 10.4467 | 17.5454 | 22.9938 | 5.51e-05 | 0.37292 | 1.4931 | 2.1917 | 1.8932 | 0.0010389 | 0.095403 | 0.53746 | 0.77727 | 0.947 | 0.038716 | 0.15401 | 1.8667 | 3.8425 | 4.6139
S5_allSec | Hydrogen | France | FRH | TWh | 1.0834 | 1.8545 | 2.4322 | 2.891 | 3.1801 | 5.09e-05 | 0.34461 | 1.3797 | 2.0253 | 1.7494 | 0.0007458 | 0.058191 | 0.32515 | 0.46226 | 0.55956 | 0.0025914 | 0.024004 | 0.19982 | 0.37976 | 0.46925
S5_allSec | Hydrogen | France | FRI | TWh | 1.3798 | 2.4426 | 3.431 | 4.4381 | 4.8143 | 0.0014152 | 0.0032732 | 0.62813 | 3.2107 | 4.3568 | 0.0014558 | 0.14637 | 0.81944 | 1.183 | 1.4358 | 0.075928 | 0.29252 | 3.517 | 7.2723 | 8.6854
S5_allSec | Hydrogen | France | FRJ | TWh | 1.1751 | 2.0943 | 3.0016 | 3.9384 | 4.2238 | 0.00058211 | 0.65125 | 2.6614 | 4.1267 | 3.7185 | 0.0021506 | 0.24243 | 1.3664 | 1.9996 | 2.4455 | 0.064371 | 0.2481 | 3.134 | 6.4517 | 7.761
S5_allSec | Hydrogen | France | FRK | TWh | 2.8297 | 6.0171 | 9.9091 | 15.2892 | 18.5328 | 0 | 0.001879 | 0.32159 | 1.6338 | 2.216 | 0.0032933 | 0.27366 | 1.5442 | 2.2129 | 2.6942 | 0.088004 | 0.33092 | 4.0894 | 8.4618 | 10.1161
S5_allSec | Hydrogen | France | FRL | TWh | 3.5708 | 9.1697 | 18.1237 | 32.2072 | 42.9164 | 7.75e-05 | 0.5241 | 2.0984 | 3.0802 | 2.6606 | 0.0015986 | 0.13063 | 0.7283 | 1.0266 | 1.237 | 0.039493 | 0.14384 | 2.4327 | 4.911 | 6.0739
S5_allSec | Hydrogen | France | FRM | TWh | 0.031576 | 0.053662 | 0.069504 | 0.080766 | 0.088109 | 0 | 0 | 0.023567 | 0.12108 | 0.16435 | 3.3175e-05 | 0.0039282 | 0.02239 | 0.032454 | 0.039554 | 0 | 0.00078315 | 0.13654 | 0.25245 | 0.34738
S5_allSec | Hydrogen | France | FRY | TWh | 0.21432 | 0.36703 | 0.48052 | 0.56799 | 0.62253 | 0 | 0 | 0.37742 | 0.71136 | 0.83915 | 0.00011931 | 0.020336 | 0.11403 | 0.17022 | 0.20864 | 0 | 0 | 0.22552 | 0.41984 | 0.57972
S5_allSec | Hydrogen | Croatia | HR0 | TWh | 1.5211 | 2.4302 | 3.3034 | 4.0928 | 4.9128 | 3.7e-05 | 0.0096309 | 0.23896 | 0.41932 | 0.38873 | 0.00017581 | 0.0032814 | 0.070587 | 0.14583 | 0.24895 | 0.023361 | 0.10322 | 1.0988 | 2.2623 | 2.7057
S5_allSec | Hydrogen | Hungary | HU1 | TWh | 1.7977 | 4.1511 | 8.208 | 15.0686 | 20.6896 | 0.000129 | 0.077443 | 1.2815 | 1.7556 | 1.3972 | 0 | 0.0015257 | 0.061786 | 0.2082 | 0.41406 | 0.01308 | 0.047206 | 0.54733 | 1.1473 | 1.3525
S5_allSec | Hydrogen | Hungary | HU2 | TWh | 2.0411 | 3.7622 | 5.5745 | 8.0098 | 9.6634 | 0 | 0 | 0.30955 | 1.2101 | 1.3186 | 0 | 0.0030299 | 0.13302 | 0.44337 | 0.8756 | 0.032485 | 0.1217 | 1.3632 | 2.8479 | 3.3518
S5_allSec | Hydrogen | Hungary | HU3 | TWh | 1.3741 | 2.0625 | 2.4205 | 2.883 | 3.2975 | 0 | 0 | 0.41544 | 1.6241 | 1.7697 | 0 | 0.0039831 | 0.18002 | 0.59022 | 1.1517 | 0.026246 | 0.1009 | 1.1063 | 2.304 | 2.7085
S5_allSec | Hydrogen | Ireland | IE0 | TWh | 1.7744 | 2.9391 | 3.7635 | 4.4218 | 4.8395 | 0 | 0.21521 | 1.1547 | 2.356 | 2.5856 | 0.00027288 | 0.010427 | 0.31673 | 0.75181 | 0.90257 | 0.060838 | 0.24778 | 2.6411 | 5.5007 | 6.5155
S5_allSec | Hydrogen | Italy | ITC | TWh | 7.0399 | 11.8355 | 16.9988 | 23.6952 | 28.8714 | 0.0078741 | 3.0604 | 13.0048 | 25.7569 | 27.4538 | 0.0024992 | 0.38798 | 2.7886 | 4.9248 | 6.8946 | 0.093084 | 0.32767 | 4.6837 | 9.6426 | 11.6662
S5_allSec | Hydrogen | Italy | ITF | TWh | 6.541 | 11.3226 | 15.8034 | 20.9961 | 25.1609 | 0.00332 | 1.2903 | 7.1117 | 19.8364 | 24.494 | 0.00075697 | 0.17007 | 1.1814 | 2.0366 | 2.7973 | 0.067959 | 0.24027 | 3.1696 | 6.5769 | 7.883
S5_allSec | Hydrogen | Italy | ITG | TWh | 3.8206 | 8.8533 | 17.8598 | 32.7991 | 44.8507 | 0.0040986 | 1.593 | 6.4344 | 11.5612 | 11.634 | 0.00064645 | 0.11407 | 0.7942 | 1.3645 | 1.8694 | 0.031569 | 0.11528 | 1.7202 | 3.5126 | 4.291
S5_allSec | Hydrogen | Italy | ITH | TWh | 5.812 | 9.7954 | 14.9701 | 20.5213 | 25.0775 | 0.003971 | 1.5434 | 7.3288 | 17.2352 | 19.9554 | 0.0013227 | 0.26742 | 1.9201 | 3.3933 | 4.7682 | 0.074217 | 0.63088 | 4.2097 | 8.2621 | 9.9697
S5_allSec | Hydrogen | Italy | ITI | TWh | 4.6071 | 7.2894 | 9.7551 | 12.6675 | 14.8056 | 0.004464 | 1.735 | 7.9557 | 17.816 | 20.1893 | 0.0011431 | 0.22052 | 1.579 | 2.7665 | 3.851 | 0.055025 | 0.44504 | 3.6113 | 7.0507 | 8.6687
S5_allSec | Hydrogen | Lithuania | LT0 | TWh | 1.3809 | 3.4402 | 6.7201 | 10.4363 | 13.8745 | 0 | 0.00016112 | 0.016341 | 0.038108 | 0.036285 | 0 | 8.93e-05 | 0.0015617 | 0.0053583 | 0.014343 | 0.028911 | 0.10283 | 1.3972 | 2.89 | 3.4809
S5_allSec | Hydrogen | Luxembourg | LU0 | TWh | 0.35243 | 0.53219 | 0.66868 | 1.1079 | 1.2393 | 0 | 0 | 0.60154 | 1.2589 | 1.4346 | 0 | 0.0024668 | 0.081436 | 0.17947 | 0.20083 | 0.039456 | 0.13687 | 1.6361 | 3.4449 | 4.065
S5_allSec | Hydrogen | Latvia | LV0 | TWh | 1.3937 | 2.2927 | 3.1238 | 3.9128 | 4.4965 | 0 | 9.26e-05 | 0.012081 | 0.026223 | 0.025331 | 0 | 0.00020482 | 0.076297 | 0.30851 | 0.60596 | 0 | 0.0025222 | 0.0050852 | 0.0073261 | 0.0092407
S5_allSec | Hydrogen | Malta | MT0 | TWh | 0.0019775 | 0.0040422 | 0.0098735 | 0.036045 | 0.051377 | 8.9904e-05 | 0.00016138 | 0.0002892 | 0.00025266 | 0.00024707 | 1.205e-05 | 0.00016552 | 0.00038553 | 0.00046893 | 0.00063123 | 0 | 0.010888 | 0.020783 | 0.029457 | 0.036909
S5_allSec | Hydrogen | Netherlands | NL1 | TWh | 1.3821 | 1.5145 | 1.7716 | 2.2569 | 2.5635 | 0 | 0 | 0.20918 | 1.4119 | 2.8858 | 0 | 0.0021843 | 0.11484 | 0.27967 | 0.47091 | 0.023336 | 0.12122 | 1.0434 | 2.1434 | 2.536
S5_allSec | Hydrogen | Netherlands | NL2 | TWh | 2.84 | 3.4289 | 4.2084 | 5.3394 | 6.074 | 1.93e-05 | 0.15292 | 1.4513 | 3.6441 | 5.6196 | 0 | 0.0043934 | 0.22457 | 0.56051 | 0.96218 | 0.033004 | 0.15109 | 1.4367 | 2.9755 | 3.516
S5_allSec | Hydrogen | Netherlands | NL3 | TWh | 14.1053 | 31.6437 | 62.6013 | 110.7947 | 148.3133 | 0.00058185 | 0.51383 | 4.458 | 9.5172 | 13.3394 | 0 | 0.015572 | 0.79876 | 2.0274 | 3.5156 | 0.046925 | 0.22898 | 2.2207 | 4.549 | 5.4324
S5_allSec | Hydrogen | Netherlands | NL4 | TWh | 6.4576 | 8.2855 | 11.6841 | 17.3472 | 21.3681 | 2.41e-05 | 0.19168 | 1.7387 | 4.0248 | 5.9343 | 0 | 0.0048046 | 0.24103 | 0.59896 | 1.027 | 0.036244 | 0.14403 | 1.5516 | 3.2383 | 3.8289
S5_allSec | Hydrogen | Poland | PL2 | TWh | 3.2883 | 8.1341 | 11.9958 | 15.3728 | 17.5901 | 0.00024394 | 0.12752 | 0.63432 | 1.2244 | 2.0696 | 0 | 0.00020625 | 0.17313 | 0.88932 | 1.7563 | 0.072676 | 0.25689 | 3.0569 | 6.4151 | 7.5774
S5_allSec | Hydrogen | Poland | PL4 | TWh | 2.9233 | 5.7721 | 9.6498 | 13.9726 | 17.0732 | 0.00030321 | 0.15853 | 0.82722 | 1.7253 | 3.0315 | 0 | 0.00012335 | 0.10005 | 0.50988 | 1.003 | 0.072453 | 0.25969 | 3.0259 | 6.3499 | 7.4887
S5_allSec | Hydrogen | Poland | PL5 | TWh | 1.3243 | 2.4136 | 3.5148 | 4.7286 | 5.5964 | 0 | 0 | 0.1002 | 0.52706 | 1.1894 | 0 | 5.959e-05 | 0.049672 | 0.25417 | 0.49946 | 0.069109 | 0.2436 | 2.8805 | 6.0527 | 7.1408
S5_allSec | Hydrogen | Poland | PL6 | TWh | 2.9487 | 5.9894 | 10.2692 | 15.5225 | 19.4645 | 0.0001992 | 0.10415 | 0.52147 | 1.0179 | 1.7308 | 0 | 0.00010554 | 0.084809 | 0.43428 | 0.85692 | 0.051497 | 0.18571 | 2.164 | 4.5357 | 5.3523
S5_allSec | Hydrogen | Poland | PL7 | TWh | 1.546 | 2.8675 | 4.2165 | 5.7867 | 6.8643 | 0 | 0 | 0.072601 | 0.38188 | 0.86175 | 0 | 4.463e-05 | 0.039029 | 0.1961 | 0.38072 | 0.050382 | 0.17758 | 2.0936 | 4.4006 | 5.1892
S5_allSec | Hydrogen | Poland | PL8 | TWh | 2.7144 | 6.2535 | 12.4376 | 19.8281 | 25.253 | 0.00018996 | 0.09934 | 0.51604 | 1.0689 | 1.8721 | 0 | 9.879e-05 | 0.06086 | 0.30597 | 0.60188 | 0.034108 | 0.12288 | 1.4239 | 2.9855 | 3.5185
S5_allSec | Hydrogen | Poland | PL9 | TWh | 2.2778 | 4.754 | 8.2768 | 13.4436 | 17.5012 | 0 | 0 | 0.094519 | 0.49716 | 1.1219 | 0 | 8.928e-05 | 0.086282 | 0.44261 | 0.88628 | 0.014713 | 0.053881 | 0.67478 | 1.3977 | 1.6669
S5_allSec | Hydrogen | Portugal | PT1 | TWh | 4.6617 | 7.8861 | 11.0475 | 15.8922 | 19.7267 | 0.00015798 | 0.041719 | 0.12357 | 0.12066 | 0.11109 | 0.0035479 | 0.092236 | 0.41375 | 0.72285 | 1.0557 | 0.073028 | 0.29881 | 3.5146 | 7.2359 | 8.6883
S5_allSec | Hydrogen | Portugal | PT2 | TWh | 0.013766 | 0.022691 | 0.029151 | 0.033867 | 0.036257 | 0 | 0 | 0 | 0 | 0 | 7.6726e-05 | 0.0014129 | 0.0065672 | 0.011017 | 0.016022 | 0 | 0 | 0.021909 | 0.040624 | 0.055859
S5_allSec | Hydrogen | Portugal | PT3 | TWh | 0.0080014 | 0.013272 | 0.017102 | 0.020204 | 0.021838 | 0 | 0 | 0 | 0 | 0 | 9.9416e-05 | 0.0018126 | 0.0083889 | 0.013968 | 0.020224 | 0 | 0 | 0.025791 | 0.047863 | 0.065886
S5_allSec | Hydrogen | Romania | RO1 | TWh | 1.4667 | 2.2058 | 2.5936 | 3.0551 | 3.219 | 0 | 0 | 0.13517 | 0.61343 | 0.69548 | 3.141e-05 | 0.0018714 | 0.14454 | 0.40033 | 0.48334 | 0.023815 | 0.089524 | 1.0081 | 2.1022 | 2.4758
S5_allSec | Hydrogen | Romania | RO2 | TWh | 1.6742 | 3.8076 | 5.8136 | 8.9039 | 12.4698 | 8.03e-05 | 0.012341 | 0.59745 | 1.0087 | 0.86284 | 3.4805e-05 | 0.0025158 | 0.16295 | 0.45271 | 0.54555 | 0.0089456 | 0.04837 | 0.40791 | 0.82439 | 0.9675
S5_allSec | Hydrogen | Romania | RO3 | TWh | 2.1861 | 4.2982 | 7.3625 | 12.4487 | 16.4171 | 7.05e-05 | 0.010837 | 0.51982 | 0.86381 | 0.73279 | 3.276e-05 | 0.0012729 | 0.11038 | 0.30038 | 0.36026 | 0.041222 | 0.15249 | 1.7571 | 3.6748 | 4.3442
S5_allSec | Hydrogen | Romania | RO4 | TWh | 0.41061 | 0.7221 | 1.021 | 1.3367 | 1.4888 | 0 | 0 | 0.10696 | 0.48539 | 0.55031 | 1.871e-05 | 0.00071961 | 0.061982 | 0.16747 | 0.19815 | 0.025507 | 0.10039 | 1.084 | 2.2568 | 2.6581
S5_allSec | Hydrogen | Sweden | SE1 | TWh | 1.4388 | 2.5892 | 3.4216 | 4.6168 | 5.7112 | 0 | 0 | 0 | 0 | 0 | 0 | 8.95e-05 | 9e-05 | 9.04e-05 | 9.07e-05 | 0.023717 | 0.10593 | 2.798 | 5.4147 | 7.0339
S5_allSec | Hydrogen | Sweden | SE2 | TWh | 5.1718 | 10.2691 | 17.5315 | 28.1964 | 36.5646 | 0 | 0 | 0 | 0 | 0 | 0 | 7.601e-05 | 7.613e-05 | 7.636e-05 | 7.65e-05 | 0.029791 | 0.12497 | 1.8649 | 3.7467 | 4.6351
S5_allSec | Hydrogen | Sweden | SE3 | TWh | 1.665 | 2.8323 | 3.4834 | 4.6816 | 6.031 | 0 | 0 | 0 | 0 | 0 | 0 | 3.651e-05 | 3.584e-05 | 3.531e-05 | 3.491e-05 | 0.0025768 | 0.019636 | 0.32063 | 0.60845 | 0.78674
S5_allSec | Hydrogen | Slovenia | SI0 | TWh | 1.872 | 2.9054 | 3.5436 | 4.1573 | 4.4986 | 0 | 0.0058145 | 0.032668 | 0.073791 | 0.080555 | 0 | 0.00078926 | 0.0042995 | 0.0083862 | 0.015904 | 0.025082 | 0.086883 | 1.092 | 2.2864 | 2.7168
S5_allSec | Hydrogen | Slovakia | SK0 | TWh | 4.1001 | 8.8306 | 13.818 | 20.1584 | 23.8809 | 0 | 0.035589 | 0.96814 | 2.6668 | 4.0639 | 0 | 0.00061483 | 0.16862 | 0.74414 | 1.1951 | 0.038325 | 0.1335 | 1.685 | 3.5234 | 4.1921
S5_allSec | Hydrogen | United Kingdom | UKC | TWh | 2.082 | 3.4559 | 4.6093 | 5.7865 | 6.3966 | 0 | 0 | 0.7505 | 3.0327 | 4.4603 | 0.00025403 | 0.0098089 | 0.083817 | 0.1711 | 0.2434 | 0.0036886 | 0.04864 | 0.24487 | 0.45252 | 0.54063
S5_allSec | Hydrogen | United Kingdom | UKD | TWh | 5.1801 | 7.1664 | 10.8419 | 16.293 | 20.9184 | 0.005563 | 1.1722 | 5.3669 | 9.7885 | 11.8514 | 0.00051516 | 0.028631 | 0.26624 | 0.54463 | 0.76859 | 0.041719 | 0.21347 | 2.0184 | 4.1099 | 4.9113
S5_allSec | Hydrogen | United Kingdom | UKE | TWh | 5.7122 | 11.0958 | 18.8493 | 29.4685 | 37.5473 | 0.003228 | 0.95482 | 4.2248 | 7.3669 | 8.7587 | 0.00043432 | 0.018031 | 0.15435 | 0.31451 | 0.44633 | 0.027664 | 0.26892 | 1.4989 | 2.9133 | 3.4707
S5_allSec | Hydrogen | United Kingdom | UKF | TWh | 2.5381 | 3.2996 | 4.4524 | 5.1253 | 5.6952 | 0 | 0 | 1.255 | 5.0714 | 7.4588 | 0.00024895 | 0.016667 | 0.15714 | 0.3235 | 0.45427 | 0.012719 | 0.11463 | 0.68331 | 1.3307 | 1.5829
S5_allSec | Hydrogen | United Kingdom | UKG | TWh | 2.7084 | 3.1463 | 3.9113 | 4.4481 | 5.0609 | 0.0038049 | 1.1255 | 4.7615 | 7.8011 | 9.0263 | 0.00076563 | 0.031828 | 0.27421 | 0.56009 | 0.79459 | 0.0283 | 0.10887 | 1.2513 | 2.5961 | 3.0774
S5_allSec | Hydrogen | United Kingdom | UKH | TWh | 1.8555 | 2.237 | 2.8425 | 3.1176 | 3.3908 | 0.0035164 | 1.0401 | 4.5977 | 8.0066 | 9.5144 | 0.001453 | 0.047333 | 0.37271 | 0.75568 | 1.0806 | 0.016853 | 0.1677 | 1.1329 | 2.1752 | 2.6611
S5_allSec | Hydrogen | United Kingdom | UKI | TWh | 1.1788 | 1.5736 | 2.1594 | 2.3293 | 2.409 | 0.0015187 | 0 | 2.1531 | 8.7002 | 12.796 | 0.0011396 | 0.044249 | 0.40054 | 0.80223 | 1.1499 | 0.0038158 | 0.065225 | 0.66402 | 1.2177 | 1.5855
S5_allSec | Hydrogen | United Kingdom | UKJ | TWh | 3.095 | 5.0874 | 8.913 | 14.6019 | 19.3352 | 0.0074956 | 1.1937 | 5.7758 | 11.2399 | 13.9437 | 0.001005 | 0.046827 | 0.42442 | 0.86658 | 1.2283 | 0.041846 | 0.2349 | 2.1284 | 4.2977 | 5.1605
S5_allSec | Hydrogen | United Kingdom | UKK | TWh | 1.6857 | 2.1481 | 2.9342 | 3.2845 | 3.5966 | 0.0034454 | 1.0191 | 4.4281 | 7.5348 | 8.8658 | 0.00025047 | 0.016938 | 0.16361 | 0.33573 | 0.47283 | 0.02086 | 0.17996 | 1.1173 | 2.1894 | 2.6128
S5_allSec | Hydrogen | United Kingdom | UKL | TWh | 2.5303 | 4.8159 | 8.686 | 14.7232 | 19.6206 | 0.0028968 | 0.85686 | 3.3317 | 4.7535 | 5.128 | 0.00016978 | 0.013857 | 0.13775 | 0.2845 | 0.39924 | 0.0090307 | 0.076231 | 0.46613 | 0.90954 | 1.0742
S5_allSec | Hydrogen | United Kingdom | UKM | TWh | 2.524 | 4.5202 | 8.164 | 13.5315 | 17.863 | 0.0036335 | 0.88212 | 4.1149 | 7.6674 | 9.3606 | 0.00064728 | 0.028593 | 0.25608 | 0.51904 | 0.73735 | 0.030272 | 0.28187 | 1.7192 | 3.3352 | 3.9979
S5_allSec | Hydrogen | United Kingdom | UKN | TWh | 0.72027 | 0.97229 | 1.3595 | 1.5502 | 1.7018 | 0.0024661 | 0.72947 | 2.5688 | 2.9658 | 2.7758 | 0.00025689 | 0.016119 | 0.15014 | 0.30935 | 0.43513 | 0.0073136 | 0.027262 | 0.3482 | 0.71774 | 0.86002

## H2_Demand_Conversion
Hydrogen demand from the conversion sector (central electricity and heat supply)
Industry
Scenario | Energy carrier | Country | Region | Unit | 2030 | 2035 | 2040 | 2045 | 2050
S1_newIndVC | Hydrogen | Austria | AT_0 | TWh | 9.8487e-05 | 0.00013841 | 0.00025386 | 0.00025449 | 0.00025651
S1_newIndVC | Hydrogen | Balkans | BAP_0 | TWh | 1.9053 | 6.2368 | 19.499 | 30.1782 | 31.8684
S1_newIndVC | Hydrogen | Baltics | BAT_0 | TWh | 0.0001459 | 0.00011342 | 0.00012997 | 0.10691 | 0.088593
S1_newIndVC | Hydrogen | Belgium + Luxembourg | BEU_0 | TWh | 29.6619 | 29.0026 | 33.4954 | 31.6717 | 29.4812
S1_newIndVC | Hydrogen | Switzerland | CH_0 | TWh | 9.704e-05 | 0.00028006 | 0.01573 | 1.9061 | 1.8284
S1_newIndVC | Hydrogen | Czech Republic | CZ_0 | TWh | 8.9031e-05 | 0.00012476 | 0.00048615 | 3.7184 | 3.4051
S1_newIndVC | Hydrogen | Germany | DE_1 | TWh | 1.7395 | 3.8067 | 9.1594 | 10.9123 | 9.0662
S1_newIndVC | Hydrogen | Germany | DE_2 | TWh | 6.0061 | 5.2541 | 17.9454 | 16.9074 | 14.0809
S1_newIndVC | Hydrogen | Germany | DE_3 | TWh | 1.5547 | 2.3699 | 12.6163 | 11.0183 | 9.5803
S1_newIndVC | Hydrogen | Germany | DE_4 | TWh | 4.176 | 17.1463 | 28.4025 | 25.8603 | 25.7085
S1_newIndVC | Hydrogen | Germany | DE_5 | TWh | 0.00094797 | 4.5959 | 13.6344 | 13.8179 | 11.9538
S1_newIndVC | Hydrogen | Germany | DE_6 | TWh | 0.00026356 | 0.42374 | 12.9541 | 12.228 | 11.0112
S1_newIndVC | Hydrogen | Denmark | DK_0 | TWh | 0.23768 | 0.66077 | 0.74461 | 2.8786 | 2.1541
S1_newIndVC | Hydrogen | Finland | FI_0 | TWh | 0.00016491 | 7.6495e-05 | 8.8255e-05 | 0.00026099 | 0.00011786
S1_newIndVC | Hydrogen | France | FR_0 | TWh | 8.4548e-05 | 7.3906 | 24.5164 | 34.964 | 33.1417
S1_newIndVC | Hydrogen | Iberia | IBEU_0 | TWh | 0.00017641 | 10.5192 | 37.3558 | 30.4328 | 33.9876
S1_newIndVC | Hydrogen | Italy | IT_0 | TWh | 0.00013552 | 5.3006 | 66.0883 | 63.5723 | 41.9454
S1_newIndVC | Hydrogen | Netherlands | NL_0 | TWh | 47.5151 | 32.5381 | 44.8776 | 49.7816 | 50.2831
S1_newIndVC | Hydrogen | Norway | NO_0 | TWh | 0.00017333 | 0.0017323 | 0.04232 | 0.065107 | 0.081364
S1_newIndVC | Hydrogen | Poland | PL_0 | TWh | 3.2378 | 6.2539 | 14.4607 | 38.6665 | 37.273
S1_newIndVC | Hydrogen | Sweden | SE_0 | TWh | 0.1545 | 0.077592 | 0.089749 | 0.54834 | 0.41567
S1_newIndVC | Hydrogen | United Kingdom + Ireland | UKI_0 | TWh | 3.5162 | 13.2175 | 29.953 | 47.3465 | 43.6115
S2_ChemSteel | Hydrogen | Austria | AT_0 | TWh | 0.00013493 | 0.00025675 | 0.27741 | 0.38297 | 0.29745
S2_ChemSteel | Hydrogen | Balkans | BAP_0 | TWh | 0.67132 | 4.4032 | 8.5911 | 11.1564 | 9.171
S2_ChemSteel | Hydrogen | Baltics | BAT_0 | TWh | 0.00021355 | 0.00019016 | 0.00020359 | 0.28267 | 0.00036369
S2_ChemSteel | Hydrogen | Belgium + Luxembourg | BEU_0 | TWh | 21.8504 | 14.2053 | 16.6619 | 12.7426 | 10.3827
S2_ChemSteel | Hydrogen | Switzerland | CH_0 | TWh | 0.00013263 | 0.00076053 | 0.00082688 | 0.079353 | 0.0087261
S2_ChemSteel | Hydrogen | Czech Republic | CZ_0 | TWh | 0.00012303 | 0.00016737 | 0.00079659 | 5.2951 | 4.3624
S2_ChemSteel | Hydrogen | Germany | DE_1 | TWh | 0.50414 | 2.2182 | 3.3122 | 4.3165 | 2.3422
S2_ChemSteel | Hydrogen | Germany | DE_2 | TWh | 3.7507 | 2.1441 | 9.1352 | 8.6074 | 5.6659
S2_ChemSteel | Hydrogen | Germany | DE_3 | TWh | 1.0638 | 0.51468 | 6.5046 | 4.6581 | 3.7505
S2_ChemSteel | Hydrogen | Germany | DE_4 | TWh | 5.4899 | 9.2426 | 19.3559 | 18.2964 | 12.7761
S2_ChemSteel | Hydrogen | Germany | DE_5 | TWh | 0.00093638 | 3.7263 | 8.7366 | 10.1545 | 6.6137
S2_ChemSteel | Hydrogen | Germany | DE_6 | TWh | 0.00031075 | 2.5215 | 10.509 | 9.8273 | 7.5849
S2_ChemSteel | Hydrogen | Denmark | DK_0 | TWh | 0.31097 | 0.51685 | 0.47753 | 1.4488 | 0.62419
S2_ChemSteel | Hydrogen | Finland | FI_0 | TWh | 0.00014794 | 0.00011021 | 9.3132e-05 | 0.00028751 | 0.00010093
S2_ChemSteel | Hydrogen | France | FR_0 | TWh | 0.0001063 | 10.1137 | 13.1051 | 16.8762 | 0.62419
S2_ChemSteel | Hydrogen | Iberia | IBEU_0 | TWh | 0.00016093 | 2.3975 | 19.7328 | 18.1934 | 13.1443
S2_ChemSteel | Hydrogen | Italy | IT_0 | TWh | 0.00016929 | 3.2236 | 70.1296 | 70.3891 | 47.1309
S2_ChemSteel | Hydrogen | Netherlands | NL_0 | TWh | 42.4303 | 23.4071 | 30.4238 | 27.2574 | 23.597
S2_ChemSteel | Hydrogen | Norway | NO_0 | TWh | 7.4507e-05 | 6.9687e-05 | 0.027674 | 0.017596 | 0.00011528
S2_ChemSteel | Hydrogen | Poland | PL_0 | TWh | 1.572 | 3.2371 | 5.4243 | 16.6567 | 11.099
S2_ChemSteel | Hydrogen | Sweden | SE_0 | TWh | 0.034755 | 0.026935 | 0.021872 | 0.1288 | 0.00010658
S2_ChemSteel | Hydrogen | United Kingdom + Ireland | UKI_0 | TWh | 1.4956 | 6.592 | 17.5371 | 25.1063 | 11.6296
S4_IndMob | Hydrogen | Austria | AT_0 | TWh | 8.7497e-05 | 0.00013736 | 0.00026406 | 0.00043276 | 0.00027474
S4_IndMob | Hydrogen | Balkans | BAP_0 | TWh | 0.27837 | 2.2454 | 3.5262 | 5.0883 | 3.7482
S4_IndMob | Hydrogen | Baltics | BAT_0 | TWh | 0.00014302 | 0.00011493 | 0.00011175 | 0.12995 | 0.00027983
S4_IndMob | Hydrogen | Belgium + Luxembourg | BEU_0 | TWh | 11.2249 | 9.7837 | 11.1929 | 10.2502 | 7.0487
S4_IndMob | Hydrogen | Switzerland | CH_0 | TWh | 8.0979e-05 | 0.00030005 | 0.00030528 | 0.00038034 | 0.00017816
S4_IndMob | Hydrogen | Czech Republic | CZ_0 | TWh | 9.3764e-05 | 0.00012038 | 0.0001791 | 2.864 | 1.6679
S4_IndMob | Hydrogen | Germany | DE_1 | TWh | 0.62966 | 1.4662 | 2.0733 | 1.8954 | 0.65258
S4_IndMob | Hydrogen | Germany | DE_2 | TWh | 0.73713 | 1.1613 | 1.9935 | 1.7899 | 0.51143
S4_IndMob | Hydrogen | Germany | DE_3 | TWh | 0.4479 | 0.51132 | 1.7445 | 1.0408 | 0.39858
S4_IndMob | Hydrogen | Germany | DE_4 | TWh | 1.4099 | 7.0327 | 10.106 | 8.6192 | 4.7131
S4_IndMob | Hydrogen | Germany | DE_5 | TWh | 0.00050063 | 2.3958 | 6.1932 | 6.7957 | 3.3307
S4_IndMob | Hydrogen | Germany | DE_6 | TWh | 0.00029336 | 5.998 | 8.763 | 7.9451 | 5.0696
S4_IndMob | Hydrogen | Denmark | DK_0 | TWh | 0.17014 | 0.30924 | 0.28627 | 0.38389 | 0.11933
S4_IndMob | Hydrogen | Finland | FI_0 | TWh | 0.00016236 | 6.2601e-05 | 6.6439e-05 | 6.5907e-05 | 6.8503e-05
S4_IndMob | Hydrogen | France | FR_0 | TWh | 8.0577e-05 | 3.2249 | 3.2909 | 4.5519 | 1.6425
S4_IndMob | Hydrogen | Iberia | IBEU_0 | TWh | 7.2247e-05 | 0.49573 | 7.1303 | 7.0873 | 3.8875
S4_IndMob | Hydrogen | Italy | IT_0 | TWh | 9.2059e-05 | 0.00067639 | 52.7766 | 48.5457 | 30.9118
S4_IndMob | Hydrogen | Netherlands | NL_0 | TWh | 15.0538 | 10.8555 | 16.5628 | 15.7673 | 10.9177
S4_IndMob | Hydrogen | Norway | NO_0 | TWh | 6.233e-05 | 5.6465e-05 | 0.0052753 | 7.2901e-05 | 7.4589e-05
S4_IndMob | Hydrogen | Poland | PL_0 | TWh | 0.42567 | 0.78128 | 0.8739 | 6.4713 | 2.6117
S4_IndMob | Hydrogen | Sweden | SE_0 | TWh | 0.051876 | 0.023908 | 0.015248 | 0.081412 | 7.4141e-05
S4_IndMob | Hydrogen | United Kingdom + Ireland | UKI_0 | TWh | 1.0465 | 4.7262 | 8.4718 | 13.1592 | 4.2031
S5_allSec | Hydrogen | Austria | AT_0 | TWh | 8.4812e-05 | 0.00013073 | 0.58463 | 0.62855 | 0.4036
S5_allSec | Hydrogen | Balkans | BAP_0 | TWh | 0.32027 | 1.6274 | 3.0373 | 4.0268 | 3.2168
S5_allSec | Hydrogen | Baltics | BAT_0 | TWh | 0.0001253 | 8.7027e-05 | 9.2729e-05 | 0.05439 | 0.0058643
S5_allSec | Hydrogen | Belgium + Luxembourg | BEU_0 | TWh | 9.0198 | 6.9252 | 8.3813 | 7.5181 | 5.3017
S5_allSec | Hydrogen | Switzerland | CH_0 | TWh | 7.3757e-05 | 0.0002807 | 0.0010118 | 0.00096246 | 0.00047583
S5_allSec | Hydrogen | Czech Republic | CZ_0 | TWh | 8.4958e-05 | 0.000113 | 1.7348 | 3.1603 | 1.8869
S5_allSec | Hydrogen | Germany | DE_1 | TWh | 0.69545 | 1.3967 | 1.6915 | 1.542 | 0.59939
S5_allSec | Hydrogen | Germany | DE_2 | TWh | 0.18188 | 0.30954 | 0.56017 | 0.50749 | 0.17434
S5_allSec | Hydrogen | Germany | DE_3 | TWh | 0.72157 | 0.52098 | 1.2353 | 0.90536 | 0.32756
S5_allSec | Hydrogen | Germany | DE_4 | TWh | 1.2353 | 5.2829 | 6.6922 | 6.307 | 3.716
S5_allSec | Hydrogen | Germany | DE_5 | TWh | 0.00053589 | 0.41334 | 1.8241 | 3.7651 | 1.9052
S5_allSec | Hydrogen | Germany | DE_6 | TWh | 0.00033188 | 6.3028 | 7.7828 | 7.1761 | 5.0811
S5_allSec | Hydrogen | Denmark | DK_0 | TWh | 0.17897 | 0.2871 | 0.31898 | 0.30046 | 0.1088
S5_allSec | Hydrogen | Finland | FI_0 | TWh | 0.00012037 | 5.468e-05 | 6.0101e-05 | 8.7256e-05 | 6.6546e-05
S5_allSec | Hydrogen | France | FR_0 | TWh | 7.4581e-05 | 2.001 | 1.8598 | 2.6296 | 0.95456
S5_allSec | Hydrogen | Iberia | IBEU_0 | TWh | 6.7191e-05 | 0.2241 | 4.3527 | 5.5014 | 2.1482
S5_allSec | Hydrogen | Italy | IT_0 | TWh | 8.5356e-05 | 0.00055638 | 35.9721 | 30.5765 | 22.0725
S5_allSec | Hydrogen | Netherlands | NL_0 | TWh | 13.963 | 9.3757 | 11.8786 | 11.6375 | 8.2009
S5_allSec | Hydrogen | Norway | NO_0 | TWh | 5.8206e-05 | 5.1871e-05 | 6.7453e-05 | 6.1758e-05 | 6.6773e-05
S5_allSec | Hydrogen | Poland | PL_0 | TWh | 0.51576 | 0.78939 | 1.105 | 5.9964 | 2.5094
S5_allSec | Hydrogen | Sweden | SE_0 | TWh | 0.038367 | 0.027293 | 0.00010096 | 0.060415 | 0.013007
S5_allSec | Hydrogen | United Kingdom + Ireland | UKI_0 | TWh | 1.283 | 2.8717 | 3.6029 | 6.3215 | 2.0137

## Energy balance - FED
Energy Carrier
Scenario | Region | Year | Unit | Electricity | Fuel oil | Coal | Natural gas | Other fossil | Waste non-RES | Biomass | District heating | Solar energy | Ambient heat | Other RES | Renewable Methane | Naphtha | Hydrogen | Synfuels | Total
S1_newIndVC | EU27+UK | 2025 | TWh | 2885.4249 | 4120.8367 | 387.9767 | 2295.0244 | 642.621 | 61.7863 | 1213.7121 | 549.7133 | 40.2803 | 370.0009 | 0.35604 | 0 | 425.9911 | 5.6973 | 0.59333 | 13000.0144
S2_ChemSteel | EU27+UK | 2025 | TWh | 2882.7034 | 4123.9443 | 387.9684 | 2314.8192 | 642.7296 | 61.7451 | 1214.6286 | 558.0408 | 40.3349 | 379.657 | 0.36185 | 0 | 425.9953 | 7.5392 | 0 | 13040.4676
S3_Ind | EU27+UK | 2025 | TWh | 2790.6601 | 4110.8378 | 381.0534 | 2340.0468 | 636.887 | 61.768 | 1213.0763 | 560.5729 | 40.3349 | 366.9389 | 0.31959 | 0 | 425.9953 | 112.8941 | 0 | 13041.3851
S4_IndMob | EU27+UK | 2025 | TWh | 2785.1974 | 4112.0305 | 381.0534 | 2340.0468 | 636.887 | 61.768 | 1213.1661 | 560.5729 | 40.3349 | 366.9389 | 0.31959 | 0 | 425.9953 | 112.7598 | 0 | 13037.0706
S5_allSec | EU27+UK | 2025 | TWh | 2777.4437 | 4100.9398 | 380.4926 | 2417.3688 | 636.887 | 61.768 | 1194.8252 | 557.6592 | 39.1056 | 349.0219 | 0.31959 | 0 | 425.9953 | 112.7873 | 0 | 13054.6141
S1_newIndVC | EU27+UK | 2030 | TWh | 3359.6039 | 2733.4844 | 273.3465 | 1707.7136 | 590.9694 | 59.1815 | 1118.328 | 564.5269 | 47.9213 | 595.5103 | 0.53829 | 0 | 319.7651 | 59.5038 | 144.1057 | 11574.4987
S2_ChemSteel | EU27+UK | 2030 | TWh | 3321.1758 | 2742.2637 | 274.1784 | 1732.5862 | 576.7901 | 59.2438 | 1120.8485 | 582.2783 | 48.0332 | 619.7128 | 0.57845 | 0 | 400.6953 | 112.5923 | 40.7509 | 11631.7276
S3_Ind | EU27+UK | 2030 | TWh | 3135.7551 | 2702.4833 | 251.8737 | 1812.6661 | 556.6257 | 58.7758 | 1107.6291 | 586.0939 | 48.0332 | 592.8571 | 0.41532 | 0 | 400.6953 | 340.7811 | 40.7509 | 11635.4355
S4_IndMob | EU27+UK | 2030 | TWh | 3097.0823 | 2890.3088 | 251.8737 | 1812.6661 | 556.6257 | 58.7758 | 1124.0979 | 586.0939 | 48.0332 | 592.8571 | 0.41532 | 0 | 400.6953 | 339.4113 | 41.0466 | 11799.983
S5_allSec | EU27+UK | 2030 | TWh | 3069.0263 | 2906.1205 | 251.2391 | 1974.6136 | 556.6257 | 58.7758 | 1082.8619 | 580.4139 | 43.6048 | 531.7222 | 0.41532 | 0 | 400.6953 | 340.2919 | 41.0466 | 11837.453
S1_newIndVC | EU27+UK | 2035 | TWh | 3916.8576 | 1188.0512 | 157.1825 | 1006.4035 | 533.3561 | 53.2448 | 1165.8724 | 570.6859 | 51.7951 | 913.2042 | 0.52413 | 0 | 219.144 | 128.235 | 356.4319 | 10260.9882
S2_ChemSteel | EU27+UK | 2035 | TWh | 3835.8957 | 1195.4332 | 161.6546 | 1023.8271 | 473.7541 | 53.3074 | 1185.2127 | 593.6442 | 51.9343 | 952.927 | 0.56977 | 0 | 257.7692 | 343.359 | 236.5291 | 10365.8172
S3_Ind | EU27+UK | 2035 | TWh | 3617.066 | 1163.0726 | 140.3617 | 1100.6706 | 452.1453 | 52.8351 | 1140.696 | 599.2419 | 51.9343 | 911.1335 | 0.36125 | 0 | 257.7692 | 653.0732 | 236.5291 | 10376.8897
S4_IndMob | EU27+UK | 2035 | TWh | 3504.3125 | 1514.7459 | 140.3617 | 1100.6706 | 452.1453 | 52.8351 | 1113.7538 | 599.2419 | 51.9343 | 911.1335 | 0.36125 | 0 | 257.7692 | 640.1907 | 306.1138 | 10645.5695
S5_allSec | EU27+UK | 2035 | TWh | 3437.2949 | 1550.5455 | 140.7313 | 1389.6459 | 452.1453 | 52.8351 | 1025.5802 | 581.8445 | 44.3228 | 761.3178 | 0.36125 | 0 | 257.7692 | 700.0561 | 306.1138 | 10700.5636
S1_newIndVC | EU27+UK | 2040 | TWh | 4265.4356 | 478.1762 | 63.0084 | 431.1794 | 492.978 | 48.3189 | 1113.7355 | 555.3364 | 49.6009 | 1161.9583 | 0.55385 | 18.4197 | 126.8236 | 164.9814 | 549.6155 | 9520.1217
S2_ChemSteel | EU27+UK | 2040 | TWh | 4179.2609 | 480.1024 | 66.5042 | 437.1169 | 348.8714 | 48.3811 | 1131.5345 | 582.9698 | 49.7641 | 1219.7575 | 0.6208 | 19.0849 | 91.2251 | 634.9981 | 404.8479 | 9695.0397
S3_Ind | EU27+UK | 2040 | TWh | 3926.346 | 462.4173 | 61.1804 | 461.321 | 342.9483 | 47.8637 | 1091.504 | 589.768 | 49.7641 | 1169.4475 | 0.44051 | 21.7965 | 91.2251 | 989.5404 | 404.8479 | 9710.4107
S4_IndMob | EU27+UK | 2040 | TWh | 3746.1522 | 650.9579 | 61.1804 | 461.321 | 342.9483 | 47.8637 | 1026.1959 | 589.768 | 49.7641 | 1169.4475 | 0.44051 | 21.7965 | 91.2251 | 1131.0483 | 519.1376 | 9909.2469
S5_allSec | EU27+UK | 2040 | TWh | 3640.8955 | 662.7888 | 61.2003 | 772.1259 | 342.9483 | 47.8637 | 891.2615 | 556.8563 | 40.0761 | 934.1335 | 0.44051 | 21.7965 | 91.2251 | 1389.9058 | 519.1376 | 9972.6555
S1_newIndVC | EU27+UK | 2045 | TWh | 4413.537 | 194.1118 | 16.3533 | 123.164 | 245.7095 | 42.4832 | 955.1562 | 529.5123 | 45.4315 | 1226.6515 | 0.22144 | 96.075 | 81.0151 | 244.8671 | 940.0847 | 9154.3738
S2_ChemSteel | EU27+UK | 2045 | TWh | 4317.8557 | 191.6091 | 18.181 | 122.3256 | 146.352 | 42.5326 | 962.2036 | 555.4746 | 45.5468 | 1294.6891 | 0.24586 | 88.1754 | 39.9091 | 1107.9095 | 435.7889 | 9368.7987
S3_Ind | EU27+UK | 2045 | TWh | 4014.7535 | 182.9253 | 17.1493 | 124.5952 | 144.7023 | 41.6913 | 935.2912 | 559.703 | 45.5468 | 1249.8923 | 0.19145 | 99.7775 | 39.9091 | 1493.6417 | 435.7889 | 9385.5588
S4_IndMob | EU27+UK | 2045 | TWh | 3800.1225 | 193.6202 | 17.1493 | 124.5952 | 144.7023 | 41.6913 | 816.3239 | 559.703 | 45.5468 | 1249.8923 | 0.19145 | 99.7775 | 39.9091 | 1816.4533 | 577.1888 | 9526.867
S5_allSec | EU27+UK | 2045 | TWh | 3696.0069 | 190.9304 | 17.1078 | 269.1208 | 144.7023 | 41.6913 | 665.7039 | 519.2067 | 36.6142 | 1023.9928 | 0.19145 | 99.7775 | 39.9091 | 2256.7299 | 577.1888 | 9578.874
S1_newIndVC | EU27+UK | 2050 | TWh | 4458.7278 | 8.9232e-16 | 0.79211 | -3.1996e-16 | -6.4159e-15 | -1.5825e-16 | 785.4715 | 494.4895 | 41.0241 | 1178.0682 | 0.14481 | 169.8521 | 0 | 292.4743 | 1441.7426 | 8862.7871
S2_ChemSteel | EU27+UK | 2050 | TWh | 4352.9701 | 7.9717e-16 | 0.82489 | -3.2326e-16 | 1.5395e-15 | -1.1823e-16 | 794.0234 | 520.9691 | 41.113 | 1256.5511 | 0.1519 | 152.2911 | 0 | 1419.6964 | 586.7803 | 9125.3713
S3_Ind | EU27+UK | 2050 | TWh | 4017.3606 | 3.8991e-16 | 0.72222 | -3.4143e-16 | 1.5104e-15 | -1.7256e-16 | 778.177 | 522.1184 | 41.113 | 1220.5638 | 0.11151 | 159.5328 | 0 | 1822.8766 | 579.7076 | 9142.2836
S4_IndMob | EU27+UK | 2050 | TWh | 3770.8432 | -1.7768e-16 | 0.72222 | -3.4143e-16 | 1.5104e-15 | -1.7256e-16 | 658.7104 | 522.1184 | 41.113 | 1220.5638 | 0.11151 | 159.5328 | 0 | 2213.7684 | 693.6566 | 9281.1405
S5_allSec | EU27+UK | 2050 | TWh | 3687.5946 | -1.4785e-16 | 0.69156 | -1.7639e-16 | 1.5104e-15 | -1.7256e-16 | 512.0051 | 487.9963 | 31.6928 | 1049.6843 | 0.11151 | 142.0015 | 0 | 2717.0262 | 692.8706 | 9321.6746

## H2 trade capacities max
Net transfer capacities for hydrogen in GW in 2030 | [5 empty] | Net transfer capacities for hydrogen in GW in 2050
Source | Target | S1 | S2 | S4 | S5 | Source | Target | S1 | S2 | S4 | S5
AT_0 | CZ_0 | 0.16 | 0.28 | 1.72 | 1.16 | AT_0 | BAP_0 | 0.23 | 0.6 | 0 | 0
AT_0 | IT_0 | 0.5 | 0.83 | 3.39 | 2.83 | AT_0 | CH_0 | 0.67 | 0 | 0 | 0
BAP_0 | CZ_0 | 0.29 | 0.38 | 0 | 0.04 | AT_0 | CZ_0 | 0.69 | 4.82 | 6.4 | 9.1
BAP_0 | IT_0 | 0.64 | 0.95 | 3.92 | 3.8 | AT_0 | DE_6 | 0.36 | 0 | 0 | 0
BAT_0 | FI_0 | 0 | 0 | 0.02 | 0.14 | AT_0 | IT_0 | 1.18 | 7.05 | 12.6 | 15.43
BAT_0 | PL_0 | 0.36 | 1.39 | 3.06 | 3.64 | BAP_0 | AT_0 | 0.23 | 0.6 | 0 | 0
BEU_0 | DE_3 | 0 | 0 | 0.14 | 0.4 | BAP_0 | CZ_0 | 0.85 | 2.24 | 2.03 | 6.55
BEU_0 | DE_6 | 0.01 | 0.46 | 1.55 | 0.78 | BAP_0 | IT_0 | 4.2 | 7.6 | 14.8 | 18.43
BEU_0 | FR_0 | 1.1 | 2.64 | 6.59 | 5.61 | BAT_0 | FI_0 | 0 | 0.88 | 1.81 | 1.53
BEU_0 | NL_0 | 10.56 | 7.48 | 5.49 | 3.52 | BAT_0 | PL_0 | 0.91 | 4.42 | 7.42 | 11.66
BEU_0 | UKI_0 | 9.86 | 8.09 | 6.7 | 7 | BEU_0 | DE_3 | 0 | 0.82 | 0.14 | 1.35
CH_0 | DE_6 | 0.45 | 0.7 | 4.24 | 3.96 | BEU_0 | DE_6 | 0.26 | 0.46 | 2.99 | 0.78
CH_0 | FR_0 | 0.78 | 0.54 | 0.02 | 0 | BEU_0 | FR_0 | 1.1 | 8.4 | 15.12 | 31.09
CH_0 | IT_0 | 0 | 1.24 | 4.76 | 5.57 | BEU_0 | NL_0 | 20.73 | 12.77 | 12.23 | 9.62
CZ_0 | AT_0 | 0.16 | 0.28 | 1.72 | 1.16 | BEU_0 | UKI_0 | 14.83 | 26.31 | 35.22 | 18.75
CZ_0 | BAP_0 | 0.29 | 0.38 | 0 | 0.04 | CH_0 | AT_0 | 0.67 | 0 | 0 | 0
CZ_0 | DE_5 | 0.29 | 0.63 | 2.6 | 3 | CH_0 | DE_6 | 1.01 | 10.39 | 21.72 | 52.13
CZ_0 | PL_0 | 0.15 | 0.12 | 0.34 | 0.4 | CH_0 | FR_0 | 5.38 | 16.02 | 19.64 | 19.99
DE_1 | DE_3 | 3.38 | 3.72 | 4.85 | 3.64 | CH_0 | IT_0 | 2.03 | 14.84 | 26.31 | 59
DE_1 | DE_4 | 2.08 | 2.86 | 6.64 | 7.72 | CZ_0 | AT_0 | 0.69 | 4.82 | 6.4 | 9.1
DE_1 | DK_0 | 0 | 2.12 | 3.87 | 3.97 | CZ_0 | BAP_0 | 0.85 | 2.24 | 2.03 | 6.55
DE_1 | NO_0 | 0 | 0 | 1.26 | 0.63 | CZ_0 | DE_5 | 3.26 | 1.91 | 3.09 | 3.16
DE_2 | DE_5 | 0.64 | 1.44 | 4.85 | 5.39 | CZ_0 | DE_6 | 0 | 2.32 | 0 | 0
DE_2 | DE_6 | 0.03 | 0.27 | 0.44 | 0.13 | CZ_0 | PL_0 | 1.65 | 13.68 | 15.65 | 14.02
DE_2 | DK_0 | 0.24 | 0 | 2.37 | 1.68 | DE_1 | DE_3 | 10.52 | 21.48 | 28.01 | 39.39
DE_3 | BEU_0 | 0 | 0 | 0.14 | 0.4 | DE_1 | DE_4 | 9.05 | 5.57 | 9.63 | 10.25
DE_3 | DE_1 | 3.38 | 3.72 | 4.85 | 3.64 | DE_1 | DK_0 | 0 | 2.12 | 3.87 | 8.02
DE_3 | DE_6 | 0 | 0 | 0.54 | 1.29 | DE_1 | NO_0 | 0 | 0 | 1.26 | 0.63
DE_3 | NL_0 | 1.24 | 0.98 | 2.63 | 4.6 | DE_1 | SE_0 | 0 | 0.54 | 4.31 | 13.8
DE_4 | DE_1 | 2.08 | 2.86 | 6.64 | 7.72 | DE_2 | DE_4 | 0 | 0.13 | 0 | 0
DE_4 | DE_6 | 0.01 | 0.65 | 4.77 | 5.87 | DE_2 | DE_5 | 4.12 | 5.13 | 7.14 | 7.44
DE_5 | CZ_0 | 0.29 | 0.63 | 2.6 | 3 | DE_2 | DE_6 | 0.93 | 0.54 | 0.44 | 0.13
DE_5 | DE_2 | 0.64 | 1.44 | 4.85 | 5.39 | DE_2 | DK_0 | 0.24 | 0 | 2.87 | 1.68
DE_5 | DE_6 | 0.01 | 0 | 0 | 0.1 | DE_2 | SE_0 | 0 | 0 | 0.32 | 0
DE_6 | BEU_0 | 0.01 | 0.46 | 1.55 | 0.78 | DE_3 | BEU_0 | 0 | 0.82 | 0.14 | 1.35
DE_6 | CH_0 | 0.45 | 0.7 | 4.24 | 3.96 | DE_3 | DE_1 | 10.52 | 21.48 | 28.01 | 39.39
DE_6 | DE_2 | 0.03 | 0.27 | 0.44 | 0.13 | DE_3 | DE_4 | 2.94 | 3.54 | 1.34 | 0
DE_6 | DE_3 | 0 | 0 | 0.54 | 1.29 | DE_3 | DE_6 | 0 | 0.12 | 1.32 | 7.03
DE_6 | DE_4 | 0.01 | 0.65 | 4.77 | 5.87 | DE_3 | NL_0 | 4.81 | 7.46 | 11.58 | 8.78
DE_6 | DE_5 | 0.01 | 0 | 0 | 0.1 | DE_4 | DE_1 | 9.05 | 5.57 | 9.63 | 10.25
DE_6 | FR_0 | 1.34 | 1.1 | 1.84 | 2.16 | DE_4 | DE_2 | 0 | 0.13 | 0 | 0
DK_0 | DE_1 | 0 | 2.12 | 3.87 | 3.97 | DE_4 | DE_3 | 2.94 | 3.54 | 1.34 | 0
DK_0 | DE_2 | 0.24 | 0 | 2.37 | 1.68 | DE_4 | DE_6 | 13.44 | 6.34 | 9.46 | 11.67
DK_0 | NL_0 | 6.48 | 1.79 | 0.14 | 0.14 | DE_5 | CZ_0 | 3.26 | 1.91 | 3.09 | 3.16
DK_0 | SE_0 | 0.97 | 0 | 0 | 0 | DE_5 | DE_2 | 4.12 | 5.13 | 7.14 | 7.44
FI_0 | BAT_0 | 0 | 0 | 0.02 | 0.14 | DE_5 | DE_6 | 0.72 | 3.5 | 3.2 | 6.32
FI_0 | SE_0 | 0.17 | 0.39 | 1.64 | 1.52 | DE_5 | PL_0 | 0 | 4.65 | 1 | 7.34
FR_0 | BEU_0 | 1.1 | 2.64 | 6.59 | 5.61 | DE_6 | AT_0 | 0.36 | 0 | 0 | 0
FR_0 | CH_0 | 0.78 | 0.54 | 0.02 | 0 | DE_6 | BEU_0 | 0.26 | 0.46 | 2.99 | 0.78
FR_0 | DE_6 | 1.34 | 1.1 | 1.84 | 2.16 | DE_6 | CH_0 | 1.01 | 10.39 | 21.72 | 52.13
FR_0 | IBEU_0 | 0.4 | 0.45 | 1.4 | 1.11 | DE_6 | CZ_0 | 0 | 2.32 | 0 | 0
FR_0 | IT_0 | 1.8 | 3.17 | 9.6 | 8.86 | DE_6 | DE_2 | 0.93 | 0.54 | 0.44 | 0.13
FR_0 | UKI_0 | 0 | 0 | 0 | 0.14 | DE_6 | DE_3 | 0 | 0.12 | 1.32 | 7.03
IBEU_0 | FR_0 | 0.4 | 0.45 | 1.4 | 1.11 | DE_6 | DE_4 | 13.44 | 6.34 | 9.46 | 11.67
IT_0 | AT_0 | 0.5 | 0.83 | 3.39 | 2.83 | DE_6 | DE_5 | 0.72 | 3.5 | 3.2 | 6.32
IT_0 | BAP_0 | 0.64 | 0.95 | 3.92 | 3.8 | DE_6 | FR_0 | 2.74 | 13.17 | 19.35 | 16.18
IT_0 | CH_0 | 0 | 1.24 | 4.76 | 5.57 | DK_0 | DE_1 | 0 | 2.12 | 3.87 | 8.02
IT_0 | FR_0 | 1.8 | 3.17 | 9.6 | 8.86 | DK_0 | DE_2 | 0.24 | 0 | 2.87 | 1.68
NL_0 | BEU_0 | 10.56 | 7.48 | 5.49 | 3.52 | DK_0 | NL_0 | 6.73 | 16.46 | 12.83 | 10.07
NL_0 | DE_3 | 1.24 | 0.98 | 2.63 | 4.6 | DK_0 | SE_0 | 0.97 | 0 | 0 | 0
NL_0 | DK_0 | 6.48 | 1.79 | 0.14 | 0.14 | FI_0 | BAT_0 | 0 | 0.88 | 1.81 | 1.53
NL_0 | NO_0 | 3.02 | 8.84 | 10.97 | 11.36 | FI_0 | SE_0 | 1.15 | 4.5 | 7.04 | 8.4
NO_0 | DE_1 | 0 | 0 | 1.26 | 0.63 | FR_0 | BEU_0 | 1.1 | 8.4 | 15.12 | 31.09
NO_0 | NL_0 | 3.02 | 8.84 | 10.97 | 11.36 | FR_0 | CH_0 | 5.38 | 16.02 | 19.64 | 19.99
NO_0 | SE_0 | 2.3 | 1.84 | 6.47 | 6.01 | FR_0 | DE_6 | 2.74 | 13.17 | 19.35 | 16.18
PL_0 | BAT_0 | 0.36 | 1.39 | 3.06 | 3.64 | FR_0 | IBEU_0 | 3.35 | 16.52 | 39.44 | 57.6
PL_0 | CZ_0 | 0.15 | 0.12 | 0.34 | 0.4 | FR_0 | IT_0 | 9.22 | 15.96 | 21.68 | 23.97
PL_0 | SE_0 | 0.89 | 0.86 | 2.93 | 2.59 | FR_0 | UKI_0 | 0 | 0 | 0 | 0.14
SE_0 | DK_0 | 0.97 | 0 | 0 | 0 | IBEU_0 | FR_0 | 3.35 | 16.52 | 39.44 | 57.6
SE_0 | FI_0 | 0.17 | 0.39 | 1.64 | 1.52 | IT_0 | AT_0 | 1.18 | 7.05 | 12.6 | 15.43
SE_0 | NO_0 | 2.3 | 1.84 | 6.47 | 6.01 | IT_0 | BAP_0 | 4.2 | 7.6 | 14.8 | 18.43
SE_0 | PL_0 | 0.89 | 0.86 | 2.93 | 2.59 | IT_0 | CH_0 | 2.03 | 14.84 | 26.31 | 59
UKI_0 | BEU_0 | 9.86 | 8.09 | 6.7 | 7 | IT_0 | FR_0 | 9.22 | 15.96 | 21.68 | 23.97
UKI_0 | FR_0 | 0 | 0 | 0 | 0.14 | NL_0 | BEU_0 | 20.73 | 12.77 | 12.23 | 9.62
[6 empty] | NL_0 | DE_3 | 4.81 | 7.46 | 11.58 | 8.78
[6 empty] | NL_0 | DK_0 | 6.73 | 16.46 | 12.83 | 10.07
[6 empty] | NL_0 | NO_0 | 3.02 | 9.16 | 19.41 | 26.68
[6 empty] | NL_0 | UKI_0 | 3.31 | 23.57 | 26.82 | 25.36
[6 empty] | NO_0 | DE_1 | 0 | 0 | 1.26 | 0.63
[6 empty] | NO_0 | NL_0 | 3.02 | 9.16 | 19.41 | 26.68
[6 empty] | NO_0 | SE_0 | 3.54 | 11.83 | 13.36 | 12.2
[6 empty] | PL_0 | BAT_0 | 0.91 | 4.42 | 7.42 | 11.66
[6 empty] | PL_0 | CZ_0 | 1.65 | 13.68 | 15.65 | 14.02
[6 empty] | PL_0 | DE_5 | 0 | 4.65 | 1 | 7.34
[6 empty] | PL_0 | SE_0 | 0.89 | 0.86 | 2.93 | 2.59
[6 empty] | SE_0 | DE_1 | 0 | 0.54 | 4.31 | 13.8
[6 empty] | SE_0 | DE_2 | 0 | 0 | 0.32 | 0
[6 empty] | SE_0 | DK_0 | 0.97 | 0 | 0 | 0
[6 empty] | SE_0 | FI_0 | 1.15 | 4.5 | 7.04 | 8.4
[6 empty] | SE_0 | NO_0 | 3.54 | 11.83 | 13.36 | 12.2
[6 empty] | SE_0 | PL_0 | 0.89 | 0.86 | 2.93 | 2.59
[6 empty] | UKI_0 | BEU_0 | 14.83 | 26.31 | 35.22 | 18.75
[6 empty] | UKI_0 | FR_0 | 0 | 0 | 0 | 0.14
[6 empty] | UKI_0 | NL_0 | 3.31 | 23.57 | 26.82 | 25.36

## Electrolyzer capacity
Electrolyzers installed capacity per region and scenario in 2030 and 2050
| 2030 |  |  |  | 2050
Region | S1 | S2 | S4 | S5 | S1 | S2 | S4 | S5
AT_0 | 0 | 0 | 0 | 0 | 0 | 0 | 3 | 3
BAP_0 | 2 | 3 | 7 | 8 | 30 | 69 | 93 | 118
BAT_0 | 0 | 1 | 3 | 3 | 1 | 6 | 10 | 14
BEU_0 | 0 | 0 | 0 | 0 | 0 | 0 | 0 | 0
CH_0 | 0 | 0 | 0 | 0 | 0 | 3 | 9 | 16
CZ_0 | 0 | 0 | 0 | 0 | 0 | 0 | 2 | 2
DE_1 | 11 | 9 | 12 | 13 | 34 | 50 | 59 | 61
DE_2 | 5 | 6 | 8 | 10 | 18 | 20 | 24 | 26
DE_3 | 0 | 0 | 0 | 0 | 0 | 0 | 1 | 3
DE_4 | 0 | 0 | 0 | 0 | 6 | 11 | 11 | 13
DE_5 | 0 | 0 | 0 | 0 | 5 | 6 | 11 | 11
DE_6 | 0 | 0 | 0 | 0 | 0 | 0 | 2 | 2
DK_0 | 8 | 6 | 10 | 9 | 18 | 32 | 35 | 36
FI_0 | 0 | 0 | 1 | 1 | 1 | 6 | 9 | 10
FR_0 | 6 | 10 | 16 | 16 | 55 | 116 | 134 | 139
IBEU_0 | 2 | 3 | 6 | 6 | 29 | 91 | 168 | 207
IT_0 | 0 | 0 | 0 | 0 | 13 | 42 | 66 | 87
NL_0 | 0 | 1 | 5 | 5 | 0 | 0 | 1 | 1
NO_0 | 4 | 9 | 15 | 15 | 6 | 17 | 31 | 38
PL_0 | 0 | 0 | 0 | 0 | 23 | 59 | 71 | 77
SE_0 | 0 | 0 | 0 | 0 | 1 | 9 | 18 | 31
UKI_0 | 16 | 15 | 21 | 21 | 59 | 125 | 164 | 172
Total | 54 | 63 | 104 | 107 | 299 | 662 | 922 | 1067

## H2 storage capacity
H2 Storage potential capacity for the Enertile regions in TWh
Region | Storage potential capacity in TWh
AT_0 | 0
BAK_0 | 850
BAT_0 | 0
BEU_0 | 0
BUG_0 | 120
CH_0 | 0
CZ_0 | 0
DE_1 | 973
DE_1O | 25000
DE_2 | 420
DE_3 | 0
DE_4 | 200
DE_5 | 20
DE_6 | 0
DK_0 | 7600
FI_0 | 0
FR_0 | 510
HUK_0 | 0
IBEU_0 | 4260
IT_0 | 0
NL_0 | 10400
NO_0 | 7500
PL_0 | 7240
RO_0 | 1100
SE_0 | 0
UKI_0 | 9000

## Industry_Activity_EU27+UK
Scenario | Sub sector | Product | Process | Unit | 2015 | 2018 | 2020 | 2025 | 2030 | 2035 | 2040 | 2045 | 2050
S1_newIndVC | Iron and Steel | Crude steel | Blast furnace | Mt | 100.6 | 97.7 | 80.8 | 86.7 | 67.4 | 44.2 | 19.2 | 7.2 | 0
S1_newIndVC | Iron and Steel | Crude steel | DR RES hydrogen | Mt | 0 | 0 | 0 | 1.8 | 13.8 | 19.2 | 19.2 | 19.2 | 19.2
S1_newIndVC | Iron and Steel | Crude steel | Electric arc furnace* | Mt | 64.9 | 68.9 | 57.2 | 68.4 | 74.9 | 102.4 | 119.5 | 123.8 | 127.5
S1_newIndVC | Chemical sector | Ammonia | Ammonia | Mt | 17.2 | 17.2 | 16.5 | 16.4 | 15 | 12.5 | 8.2 | 3.7 | 0
S1_newIndVC | Chemical sector | Ammonia | Ammonia H2 | Mt | 0 | 0 | 0 | 0 | 0 | 0 | 0 | 0 | 0
S1_newIndVC | Chemical sector | Ethylene (HVC) | Conventional steam cracker (fossil naphtha) | Mt | 21.7 | 22.8 | 21.8 | 21.4 | 16.4 | 11 | 5.9 | 1.7 | 0
S1_newIndVC | Chemical sector | Ethylene (HVC) | Electrical steam cracker (green naphtha)* | Mt | 0 | 0 | 0 | 0.9 | 5.8 | 11.4 | 17 | 22.3 | 24.5
S1_newIndVC | Chemical sector | Ethylene (HVC) | Ethylene methanol-based (MTO) | Mt | 0 | 0 | 0 | 0 | 0 | 0 | 0 | 0 | 0
S1_newIndVC | Non-metallic mineral products | Cement and lime | Cement primary production | Mt | 173.3 | 177.8 | 181.5 | 186.7 | 187.7 | 185 | 178.3 | 170.5 | 163.7
S1_newIndVC | Non-metallic mineral products | Cement and lime | Cement secondary production | Mt | 0 | 0 | 0 | 0.4 | 0.8 | 2.9 | 4.8 | 7.4 | 8.7
S1_newIndVC | Non-metallic mineral products | Cement and lime | Clinker | Mt | 130.6 | 132.5 | 133.6 | 121.6 | 109.8 | 101.1 | 91.2 | 81.6 | 72
S1_newIndVC | Non-metallic mineral products | Aluminum | Aluminum, primary | Mt | 2 | 2 | 1.9 | 1.9 | 1.8 | 1.7 | 1.6 | 1.5 | 1.4
S1_newIndVC | Non-metallic mineral products | Aluminum | Aluminum, secondary | Mt | 3 | 3.2 | 3.1 | 3.3 | 3.4 | 3.5 | 3.6 | 3.8 | 3.9
S1_newIndVC | Non-metallic mineral products | Glass | Container glass | Mt | 21.773 | 22.0806 | 21.8006 | 22.4908 | 23.3669 | 24.5892 | 25.8989 | 29.2413 | 32.1025
S1_newIndVC | Non-metallic mineral products | Glass | Fiber glass | Mt | 2.6 | 2.8 | 2.7 | 2.9 | 3 | 3 | 3 | 3.1 | 3.1
S1_newIndVC | Non-metallic mineral products | Glass | Flat glass | Mt | 12.8 | 13.1 | 13 | 14.1 | 13.5 | 11.8 | 10.1 | 6.4 | 3.2
S1_newIndVC | Non-metallic mineral products | Glass | Other glass | Mt | 1.7 | 1.7 | 1.7 | 1.9 | 2 | 2 | 2 | 2.1 | 2.1
S1_newIndVC | Paper and printing | Paper products | Paper | Mt | 93.9 | 95.8 | 96.8 | 100.8 | 102.8 | 103.8 | 104.4 | 104.9 | 105.1
S2_ChemSteel | Iron and Steel | Crude steel | Blast furnace | Mt | 100.6 | 97.7 | 80.8 | 86.7 | 67.4 | 44.2 | 19.2 | 7.2 | 0
S2_ChemSteel | Iron and Steel | Crude steel | DR RES hydrogen | Mt | 0 | 0 | 0 | 1.8 | 13.8 | 33.7 | 47.9 | 53.1 | 55.8
S2_ChemSteel | Iron and Steel | Crude steel | Electric arc furnace | Mt | 64.9 | 68.9 | 57.2 | 68.4 | 74.9 | 81 | 87.1 | 91.5 | 95.1
S2_ChemSteel | Chemical sector | Ammonia | Ammonia | Mt | 17.2 | 17.2 | 16.5 | 16.4 | 15 | 12.5 | 8.2 | 3.7 | 0
S2_ChemSteel | Chemical sector | Ammonia | Ammonia H2 | Mt | 0 | 0 | 0 | 0.1 | 1.1 | 3.1 | 7 | 11 | 14.3
S2_ChemSteel | Chemical sector | Ethylene (HVC) | Conventional steam cracker (fossil naphtha) | Mt | 21.7326 | 22.8199 | 21.8094 | 22.3485 | 21.3538 | 13.3083 | 6.8743 | 1.7301 | 0
S2_ChemSteel | Chemical sector | Ethylene (HVC) | Electrical steam cracker (green naphtha)* | Mt | 0 | 0 | 0 | 0 | 0 | 5.7035 | 8.4019 | 6.9205 | 4.0905
S2_ChemSteel | Chemical sector | Ethylene (HVC) | Ethylene methanol-based (MTO) | Mt | 0 | 0 | 0 | 0 | 0.9 | 3.4 | 7.6 | 15.3 | 20.4
S2_ChemSteel | Non-metallic mineral products | Cement and lime | Cement primary production | Mt | 173.3 | 177.8 | 181.5 | 186.7 | 187.7 | 185 | 178.3 | 170.5 | 163.7
S2_ChemSteel | Non-metallic mineral products | Cement and lime | Cement secondary production | Mt | 0 | 0 | 0 | 0.4 | 0.8 | 2.9 | 4.8 | 7.4 | 8.7
S2_ChemSteel | Non-metallic mineral products | Cement and lime | Clinker | Mt | 130.6 | 132.5 | 133.6 | 121.6 | 109.8 | 101.1 | 91.2 | 81.6 | 72
S2_ChemSteel | Non-metallic mineral products | Aluminum | Aluminum, primary | Mt | 2 | 2 | 1.9 | 1.9 | 1.8 | 1.7 | 1.6 | 1.5 | 1.4
S2_ChemSteel | Non-metallic mineral products | Aluminum | Aluminum, secondary | Mt | 3 | 3.2 | 3.1 | 3.3 | 3.4 | 3.5 | 3.6 | 3.8 | 3.9
S2_ChemSteel | Non-metallic mineral products | Glass | Container glass | Mt | 21.773 | 22.0806 | 21.8006 | 22.4908 | 23.3669 | 24.5892 | 25.8989 | 29.2413 | 32.1025
S2_ChemSteel | Non-metallic mineral products | Glass | Fiber glass | Mt | 2.6 | 2.8 | 2.7 | 2.9 | 3 | 3 | 3 | 3.1 | 3.1
S2_ChemSteel | Non-metallic mineral products | Glass | Flat glass | Mt | 12.8 | 13.1 | 13 | 14.1 | 13.5 | 11.8 | 10.1 | 6.4 | 3.2
S2_ChemSteel | Non-metallic mineral products | Glass | Other glass | Mt | 1.7 | 1.7 | 1.7 | 1.9 | 2 | 2 | 2 | 2.1 | 2.1
S2_ChemSteel | Paper and printing | Paper products | Paper | Mt | 93.9 | 95.8 | 96.8 | 100.8 | 102.8 | 103.8 | 104.4 | 104.9 | 105.1
S3_Ind | Iron and Steel | Crude steel | Blast furnace | Mt | 100.6 | 97.7 | 80.8 | 86.7 | 67.4 | 44.2 | 19.2 | 7.2 | 0
S3_Ind | Iron and Steel | Crude steel | DR RES hydrogen | Mt | 0 | 0 | 0 | 1.8 | 13.8 | 33.7 | 47.9 | 53.1 | 55.8
S3_Ind | Iron and Steel | Crude steel | Electric arc furnace | Mt | 64.9 | 68.9 | 57.2 | 68.4 | 74.9 | 81 | 87.1 | 91.5 | 95.1
S3_Ind | Iron and Steel | Crude steel | Imported sponge iron | Mt | 0 | 0 | 0 | 0 | 0 | 0 | 0 | 0 | 0
S3_Ind | Chemical sector | Ammonia | Ammonia | Mt | 17.2 | 17.2 | 16.5 | 16.4 | 15 | 12.5 | 8.2 | 3.7 | 0
S3_Ind | Chemical sector | Ammonia | Ammonia H2 | Mt | 0 | 0 | 0 | 0.1 | 1.1 | 3.1 | 7 | 11 | 14.3
S3_Ind | Chemical sector | Ethylene (HVC) | Conventional steam cracker (fossil naphtha) | Mt | 21.7326 | 22.8199 | 21.8094 | 22.3485 | 21.3538 | 13.3083 | 6.8743 | 1.7301 | 0
S3_Ind | Chemical sector | Ethylene (HVC) | Electrical steam cracker (green naphtha)* | Mt | 0 | 0 | 0 | 0 | 0 | 5.7035 | 8.4019 | 6.9205 | 4.0905
S3_Ind | Chemical sector | Ethylene (HVC) | Ethylene methanol-based (MTO) | Mt | 0 | 0 | 0 | 0 | 0.87745 | 3.3969 | 7.5571 | 15.2939 | 20.3772
S3_Ind | Non-metallic mineral products | Cement and lime | Cement primary production | Mt | 167.8 | 172 | 175.5 | 180.4 | 181 | 178.3 | 171.8 | 164.8 | 158.7
S3_Ind | Non-metallic mineral products | Cement and lime | Cement secondary production | Mt | 0 | 0 | 0 | 0.4 | 0.7 | 2.8 | 4.7 | 7.2 | 8.6
S3_Ind | Non-metallic mineral products | Cement and lime | Clinker | Mt | 130.6 | 132.5 | 133.6 | 121.6 | 109.8 | 101.1 | 91.2 | 81.6 | 72
S3_Ind | Non-metallic mineral products | Aluminum | Aluminum, primary | Mt | 2 | 2 | 1.9 | 1.9 | 1.8 | 1.7 | 1.6 | 1.5 | 1.4
S3_Ind | Non-metallic mineral products | Aluminum | Aluminum, secondary | Mt | 3 | 3.2 | 3.1 | 3.3 | 3.4 | 3.5 | 3.6 | 3.8 | 3.9
S3_Ind | Non-metallic mineral products | Glass | Container glass | Mt | 21.773 | 22.0806 | 21.8006 | 22.4908 | 23.3669 | 24.5892 | 25.8989 | 29.2413 | 32.1025
S3_Ind | Non-metallic mineral products | Glass | Fiber glass | Mt | 2.6 | 2.8 | 2.7 | 2.9 | 3 | 3 | 3 | 3.1 | 3.1
S3_Ind | Non-metallic mineral products | Glass | Flat glass | Mt | 12.8 | 13.1 | 13 | 14.1 | 13.5 | 11.8 | 10.1 | 6.4 | 3.2
S3_Ind | Non-metallic mineral products | Glass | Other glass | Mt | 1.7 | 1.7 | 1.7 | 1.9 | 2 | 2 | 2 | 2.1 | 2.1
S3_Ind | Paper and printing | Paper products | Paper | Mt | 93.9 | 95.8 | 96.8 | 100.8 | 102.8 | 103.8 | 104.4 | 104.9 | 105.1
* Including import

## Industry_ESC_FEC
Subsector | Product | Process | Energy demand |  | Feedstock demand (GJ/t) | Temperature distribution |  |  |  |  | Data Source
|  |  | Fuels (GJ/t) | Electricity (GJ/t) |  | < 100 °C | < 100–200 °C | 200–500 °C | 500–1000 °C | > 1000 °C
Iron and steel | Sinter | Sinter | 2.24 | 0.13 | 0 | 0.02 | 0 | 0.2 | 0.78 | 0 | Rehfeldt et al. 2018, Arens et al. 2012, 2016
Iron and steel | Crude steel | Blast furnace | 11.64 | 0.6 | 0 | 0.02 | 0 | 0.11 | 0.2 | 0.67 | Rehfeldt et al. 2018, Arens et al. 2012, 2016
Iron and steel | Crude steel | Electric arc furnace | 0.98 | 2.28 | 0 | 0.02 | 0.01 | 0.11 | 0.1 | 0.76 | Rehfeldt et al. 2018, Arens et al. 2012, 2016
Iron and steel | Processed steel | Rolled steel | 2.39 | 0.6 | 0 | 0.02 | 0 | 0.1 | 0.2 | 0.68 | Rehfeldt et al. 2018, Arens et al. 2012, 2016
Iron and steel | Coke | Coke oven | 3.2 | 0.12 | 0 | 0.02 | 0 | 0.1 | 0.2 | 0.68 | Brauer 1996
Iron and steel | Crude steel | Smelting reduction | 15 | 0.42 | 0 | 0.02 | 0 | 0.1 | 0.2 | 0.68 | Hara et al. 1999, Primetals 2015
Iron and steel | Raw iron | Direct reduction | 10.58 | 2.28 | 0 | 0.02 | 0 | 0.3 | 0.68 | 0 | Midrex 2013, Cheeley 1999
Iron and steel | Raw iron | Direct reduction Hydrogen | 10.58 | 2.28 | 6.8 | 0.02 | 0 | 0.3 | 0.68 | 0 | Neuwirth et al. 2022, Vogl et al. 2018, Midrex 2013, Cheeley 1999
Chemical industry | Ammonia | Ammonia | 11.274 | 0.48 | 21.36 | 0.02 | 0 | 0 | 0.65 | 0.33 | Rehfeldt et al. 2018, Fleiter et al. 2013, Büchel et al. 1999
Chemical industry | Ammonia | Ammonia H2 | 0 | 6.2 | 21.36 | 0.02 | 0 | 0 | 0.65 | 0.33 | Geres et al. 2019
Chemical industry | Olefins | Ethylene steam Cracker | 35.904 | 0 | 120.02 | 0.02 | 0 | 0 | 0.98 | 0 | Fleiter et al. 2013, Weissermel, Arpe 1998
Chemical industry | Olefins | Ethylene methanol-based (Methanol-to-Olefins) | 0 | 5 | 154.78 | 0.02 | 0.03 | 0.01 | 0.94 | 0 | Neuwirth et al. 2022, Geres et al. 2019, Wagemann 2014
Chemical industry | Methanol | Methanol | 15.0331 | 0.4855 | 22.5 | 0.02 | 0 | 0 | 0.22 | 0.76 | Fleiter et al. 2013, Weissermel, Arpe 1998 (synthesis gas)
Chemical industry | Methanol | Methanol H2 | 0 | 5.4 | 22.5 | 0.02 | 0 | 0 | 0.2 | 0.78 | Neuwirth et al. 2022, Geres et al. 2019, Wagemann 2014
Chemical industry | Other chemicals | Adipic acid | 26.91 | 1.44 | 0 | 0.02 | 0.48 | 0.25 | 0.25 | 0 | Rehfeldt et al. 2018, Fleiter et al. 2013, Weissermel, Arpe 1998
Chemical industry | Other chemicals | Calcium carbide | 6.12 | 8.32 | 0 | 0.02 | 0 | 0 | 0 | 0.98 | Rehfeldt et al. 2018, Fleiter et al. 2013, Weissermel, Arpe 1998
Chemical industry | Other chemicals | Carbon black | 64.75 | 1.78 | 0 | 0.02 | 0 | 0 | 0 | 0.98 | Rehfeldt et al. 2018, Fleiter et al. 2013, Büchel et al. 1999
Chemical industry | Other chemicals | Chlorine, diaphragma | 0 | 10.69 | 0 | 0.02 | 0.98 | 0 | 0 | 0 | Rehfeldt et al. 2018, Fleiter et al. 2013, Büchel et al. 1999
Chemical industry | Other chemicals | Chlorine, membrane | 1.85 | 10.04 | 0 | 0.02 | 0.98 | 0 | 0 | 0 | Rehfeldt et al. 2018, Fleiter et al. 2013, Büchel et al. 1999
Chemical industry | Other chemicals | Chlorine, mercury | 0 | 12.82 | 0 | 0.02 | 0 | 0 | 0 | 0.98 | Rehfeldt et al. 2018, Fleiter et al. 2013, Büchel et al. 1999
Chemical industry | Other chemicals | Nitric acid | -0.072 | 0.002 | 0 | 1 | 0 | 0 | 0 | 0 | Fleiter et al. 2013
Chemical industry | Other chemicals | Oxygen | 0 | 2.5 | 0 | 1 | 0 | 0 | 0 | 0 | Fleiter et al. 2013
Chemical industry | Other chemicals | Poly carbonate | 12.86 | 2.66 | 0 | 0.02 | 0.978 | 0 | 0.001 | 0.001 | Fleiter et al. 2013
Chemical industry | Other chemicals | Polyethylene | 0.64 | 2.04 | 0 | 0.02 | 0.978 | 0 | 0.001 | 0.001 | Fleiter et al. 2013
Chemical industry | Other chemicals | Polypropylene | 0.794 | 1.148 | 0 | 0.02 | 0.978 | 0 | 0.001 | 0.001 | Fleiter et al. 2013
Chemical industry | Other chemicals | Polysulfones | 24.486 | 3.061 | 0 | 0.02 | 0.978 | 0 | 0.001 | 0.001 | Fleiter et al. 2013
Chemical industry | Other chemicals | Soda ash | 11.33 | 0.33 | 0 | 0.3 | 0.4 | 0 | 0 | 0.3 | Fleiter et al. 2013, Büchel et al. 1999
Chemical industry | Other chemicals | TDI | 26.69 | 2.76 | 0 | 0.02 | 0.98 | 0 | 0 | 0 | Weissermel, Arpe 1998
Chemical industry | Other chemicals | Titanium dioxide | 34.2258 | 3.3396 | 0 | 0.02 | 0.3 | 0.23 | 0.33 | 0.12 | Fleiter et al. 2013, Büchel et al. 1999
Non-metallic mineral products | Clinker | Clinker Calcination-Dry | 3.5 | 0.14 | 0 | 0.02 | 0 | 0.1 | 0.58 | 0.3 | Rahman et al. 2013, Patil&Khond 2014, Büchel et al. 1999
Non-metallic mineral products | Clinker | Clinker Calcination-Semidry | 4 | 0.16 | 0 | 0.02 | 0 | 0.1 | 0.58 | 0.3 | Rahman et al. 2013, Patil&Khond 2014, Büchel et al. 1999
Non-metallic mineral products | Clinker | Clinker Calcination-Wet | 5.5 | 0.16 | 0 | 0.02 | 0 | 0.1 | 0.58 | 0.3 | Rahman et al. 2013, Patil&Khond 2014, Büchel et al. 1999
Non-metallic mineral products | Cement | Cement grinding | 0 | 0.2 | 0 | 1 | 0 | 0 | 0 | 0 | Rahman et al. 2013, Patil&Khond 2014, Büchel et al. 1999
Non-metallic mineral products | Other minerals | Lime burning | 3.7 | 0.14 | 0 | 0.02 | 0 | 0.38 | 0.6 | 0 | Gutierrez, Vandecasteele 2011, Büchel et al. 1999
Non-metallic mineral products | Ceramics | Houseware, sanitary ware | 24.2351 | 4.8178 | 0 | 0.3 | 0 | 0 | 0.05 | 0.65 | Rehfeldt et al. 2018, Fleiter et al. 2013, BREF Ceramic 2007, Büchel et al. 1999
Non-metallic mineral products | Ceramics | Technical, other ceramics | 12.11 | 3.23 | 0 | 0.3 | 0.15 | 0.15 | 0.25 | 0.15 | Rehfeldt et al. 2018, Fleiter et al. 2013, BREF Ceramic 2007, Büchel et al. 1999
Non-metallic mineral products | Ceramics | Tiles, plates, refractories | 5.4602 | 0.88486 | 0 | 0.08 | 0.12 | 0.07 | 0.18 | 0.55 | Rehfeldt et al. 2018, Fleiter et al. 2013, BREF Ceramic 2007, Büchel et al. 1999
Non-metallic mineral products | Glass | Container glass (Natural Gas) | 5.78 | 1.41 | 0 | 0.02 | 0.18 | 0.2 | 0.3 | 0.3 | BREF Glass 2013, Büchel et al. 1999
Non-metallic mineral products | Glass | Container glass (hydorgen) | 4.78 | 1.41 | 0 | 0.02 | 0.18 | 0.2 | 0.3 | 0.3 | BREF Glass 2013, Büchel et al. 1999
Non-metallic mineral products | Glass | Container glass (electric melting furnace) | 5.78 | 1.44 | 0 | 0.02 | 0.18 | 0.2 | 0.3 | 0.3 | BREF Glass 2013, Büchel et al. 1999
Non-metallic mineral products | Glass | Flat glass | 10.92 | 3.32 | 0 | 0.02 | 0.21 | 0.43 | 0.12 | 0.22 | BREF Glass 2013, Büchel et al. 1999
Non-metallic mineral products | Glass | Fibre glass | 4.92 | 1.81 | 0 | 0.02 | 0.18 | 0.2 | 0.3 | 0.3 | BREF Glass 2013, Büchel et al. 1999
Non-metallic mineral products | Glass | Other glass | 11.48 | 5.05 | 0 | 0.02 | 0.21 | 0.23 | 0.22 | 0.32 | BREF Glass 2013, Büchel et al. 1999
Non-metallic mineral products | Other minerals | Preperation of limestone | 0 | 0.131 | 1 | 1 | 0 | 0 | 0 | 0 | Rehfeldt et al. 2018
Non-metallic mineral products | Other minerals | Gypsum | 1 | 0.2 | 1 | 0.02 | 0.48 | 0.3 | 0.2 | 0 | Bundesverband der Gipsindustrie 2013, Büchel et al. 1999
Non-metallic mineral products | Other minerals | Lime milling | 0 | 0.16 | 1 | 1 | 0 | 0 | 0 | 0 | Rehfeldt et al. 2018
Non-metallic mineral products | Other minerals | Bricks | 1.4 | 0.2 | 0.8 | 0.2 | 0 | 0 | 0.6 | 0.2 | Fleiter et al. 2013, Dondi et al. 1997
Non-ferrous metals | NE metals | Aluminium, primary | 27 | 57.5 | 0.9 | 0.02 | 0.09 | 0.03 | 0.76 | 0.1 | Rehfeldt et al. 2018, Fleiter et al. 2013, Winnacker-Küchler 2006
Non-ferrous metals | NE metals | Aluminium, secondary | 9 | 1.67 | 1 | 0.28 | 0 | 0.3 | 0.42 | 0 | Krone 2000
Non-ferrous metals | NE metals | Aluminium extruding | 4.2 | 4.8 | 1 | 0.02 | 0 | 0.98 | 0 | 0 | Krone 2000
Non-ferrous metals | NE metals | Aluminium foundries | 7.2 | 5.6 | 1 | 0.02 | 0 | 0 | 0.98 | 0 | Rehfeldt et al. 2018, Fleiter et al. 2013, Krone 2000
Non-ferrous metals | NE metals | Aluminium rolling | 3.3 | 2.2 | 1 | 0.02 | 0 | 0.98 | 0 | 0 | Krone 2000
Non-ferrous metals | NE metals | Copper, primary | 8 | 2.79 | 0.02 | 0.02 | 0 | 0 | 0 | 0.98 | Rehfeldt et al. 2018, Fleiter et al. 2013, Winnacker-Küchler 2006
Non-ferrous metals | NE metals | Copper, secondary | 4 | 2.33 | 1 | 0.02 | 0 | 0 | 0.98 | 0 | Rehfeldt et al. 2018, Winnacker-Küchler 2006
Non-ferrous metals | NE metals | Copper further treatment | 2 | 3.78 | 1 | 0.02 | 0 | 0.98 | 0 | 0 | Rehfeldt et al. 2018, Winnacker-Küchler 2006
Non-ferrous metals | NE metals | Zinc, primary | 1 | 15.9 | 0.02 | 0.02 | 0 | 0 | 0 | 0.98 | Rehfeldt et al. 2018, Winnacker-Küchler 2006
Non-ferrous metals | NE metals | Zinc, secondary | 1 | 0.6 | 1 | 0.02 | 0 | 0.98 | 0 | 0 | Rehfeldt et al. 2018, Winnacker-Küchler 2006
Paper and printing | Paper products | Paper | 5.5 | 1.91 | 1 | 0.06 | 0.87 | 0.05 | 0.02 | 0 | Fleiter et al. 2013, Fleiter et al. 2012,van Deventer 1997
Paper and printing | Paper products | Chemical pulp | 12.65 | 2.3 | 1 | 0.02 | 0.98 | 0 | 0 | 0 | Fleiter et al. 2013, Fleiter et al. 2012, Bakhtiari et al. 2010
Paper and printing | Paper products | Mechanical pulp | -2.01 | 7.92 | 1 | 1 | 0 | 0 | 0 | 0 | Fleiter et al. 2013, Fleiter et al. 2012, Laurijssen et al. 2012
Paper and printing | Paper products | Recovered fibres | 0.54 | 0.94 | 1 | 0.02 | 0.98 | 0 | 0 | 0 | Fleiter et al. 2013, Fleiter et al. 2012, Laurijssen et al. 2012
Paper and printing | Paper products | Paper Electrical | 0 | 6.5 | 1 | 0.06 | 0.87 | 0.05 | 0.02 | 0 | as paper conventional
Food, drink and tobacco | Food | Sugar | 4.5033 | 0.70638 | 1 | 0.1 | 0.6 | 0 | 0.3 | 0 | Fleiter et al. 2013, Lauterbach et al. 2012
Food, drink and tobacco | Food | Dairy | 1.5711 | 0.53015 | 1 | 0.91 | 0.09 | 0 | 0 | 0 | Fleiter et al. 2013, Lauterbach et al. 2012
Food, drink and tobacco | Food | Brewing | 0.97362 | 0.39243 | 1.0001 | 0.55 | 0.45 | 0 | 0.0001 | 0.0001 | Fleiter et al. 2013, Lauterbach et al. 2012
Food, drink and tobacco | Food | Meat processing | 2.0373 | 1.5472 | 1 | 0.4 | 0.6 | 0 | 0 | 0 | Fleiter et al. 2013, Lauterbach et al. 2012
Food, drink and tobacco | Food | Bread and bakery | 2.4003 | 1.4461 | 1 | 0.2 | 0.33 | 0.47 | 0 | 0 | Fleiter et al. 2013, Lauterbach et al. 2012
Food, drink and tobacco | Food | Starch | 3.0854 | 1.3519 | 1 | 1 | 0 | 0 | 0 | 0 | Fleiter et al. 2013, Lauterbach et al. 2012

## Industry_CCS
Scenario | Parameter | Sub sector | Product | Process | Unit | 2015 | 2018 | 2020 | 2025 | 2030 | 2035 | 2040 | 2045 | 2050 | Data Source
S1_newIndVC | CCS diffusion by process | Non-metallic mineral products | Cement and lime | Clincker | % | 0% | 0% | 0% | 0.8% | 4.2% | 26% | 59% | 95% | 100% | Own assumptions
S1_newIndVC | CCS energy demand | Non-metallic mineral products | Cement and lime | Clincker | GJ/t CO2 captured | 1.0595 | 1.0595 | 1.0595 | 1.0595 | 1.008 | 0.98305 | 0.95872 | 0.93499 | 0.91185 | Kuramochi et al. 2016
S2_ChemSteel | CCS diffusion by process | Non-metallic mineral products | Cement and lime | Clincker | % | 0% | 0% | 0% | 0.8% | 4.2% | 26% | 59% | 95% | 100% | Own assumptions
S2_ChemSteel | CCS energy demand | Non-metallic mineral products | Cement and lime | Clincker | GJ/t CO2 captured | 1.0595 | 1.0595 | 1.0595 | 1.0595 | 1.008 | 0.98305 | 0.95872 | 0.93499 | 0.91185 | Kuramochi et al. 2016
S3_Ind | CCS diffusion by process | Non-metallic mineral products | Cement and lime | Clincker | % | 0% | 0% | 0% | 0.8% | 4.2% | 26% | 59% | 95% | 100% | Own assumptions
S3_Ind | CCS energy demand | Non-metallic mineral products | Cement and lime | Clincker | GJ/t CO2 captured | 1.0595 | 1.0595 | 1.0595 | 1.0595 | 1.008 | 0.98305 | 0.95872 | 0.93499 | 0.91185 | Kuramochi et al. 2016

## Building_TechLifetime
Scenario | Sector | Component | Unit | 2020 | 2021 | 2022 | 2023 | 2024 | 2025 | 2026 | 2027 | 2028 | 2029 | 2030 | 2031 | 2032 | 2033 | 2034 | 2035 | 2036 | 2037 | 2038 | 2039 | 2040 | 2041 | 2042 | 2043 | 2044 | 2045 | 2046 | 2047 | 2048 | 2049 | 2050
S1-S5 | Residential | Wall | year | 80 | 80 | 80 | 80 | 80 | 80 | 80 | 80 | 80 | 80 | 80 | 80 | 80 | 80 | 80 | 80 | 80 | 80 | 80 | 80 | 80 | 80 | 80 | 80 | 80 | 80 | 80 | 80 | 80 | 80 | 80
S1-S5 | Residential | Window | year | 49.28 | 49.28 | 49.28 | 49.28 | 49.28 | 49.28 | 49.28 | 49.28 | 49.28 | 49.28 | 49.28 | 49.28 | 49.28 | 49.28 | 49.28 | 49.28 | 49.28 | 49.28 | 49.28 | 49.28 | 49.28 | 49.28 | 49.28 | 49.28 | 49.28 | 49.28 | 49.28 | 49.28 | 49.28 | 49.28 | 49.28
S1-S5 | Residential | Roof | year | 57.76 | 57.76 | 57.76 | 57.76 | 57.76 | 57.76 | 57.76 | 57.76 | 57.76 | 57.76 | 57.76 | 57.76 | 57.76 | 57.76 | 57.76 | 57.76 | 57.76 | 57.76 | 57.76 | 57.76 | 57.76 | 57.76 | 57.76 | 57.76 | 57.76 | 57.76 | 57.76 | 57.76 | 57.76 | 57.76 | 57.76
S1-S5 | Residential | Basement | year | 82.32 | 82.32 | 82.32 | 82.32 | 82.32 | 82.32 | 82.32 | 82.32 | 82.32 | 82.32 | 82.32 | 82.32 | 82.32 | 82.32 | 82.32 | 82.32 | 82.32 | 82.32 | 82.32 | 82.32 | 82.32 | 82.32 | 82.32 | 82.32 | 82.32 | 82.32 | 82.32 | 82.32 | 82.32 | 82.32 | 82.32
S1-S5 | Tertiary | Wall | year | 66.7 | 66.7 | 66.7 | 66.7 | 66.7 | 66.7 | 66.7 | 66.7 | 66.7 | 66.7 | 66.7 | 66.7 | 66.7 | 66.7 | 66.7 | 66.7 | 66.7 | 66.7 | 66.7 | 66.7 | 66.7 | 66.7 | 66.7 | 66.7 | 66.7 | 66.7 | 66.7 | 66.7 | 66.7 | 66.7 | 66.7
S1-S5 | Tertiary | Window | year | 51 | 51 | 51 | 51 | 51 | 51 | 51 | 51 | 51 | 51 | 51 | 51 | 51 | 51 | 51 | 51 | 51 | 51 | 51 | 51 | 51 | 51 | 51 | 51 | 51 | 51 | 51 | 51 | 51 | 51 | 51
S1-S5 | Tertiary | Roof | year | 57.8 | 57.8 | 57.8 | 57.8 | 57.8 | 57.8 | 57.8 | 57.8 | 57.8 | 57.8 | 57.8 | 57.8 | 57.8 | 57.8 | 57.8 | 57.8 | 57.8 | 57.8 | 57.8 | 57.8 | 57.8 | 57.8 | 57.8 | 57.8 | 57.8 | 57.8 | 57.8 | 57.8 | 57.8 | 57.8 | 57.8
S1-S5 | Tertiary | Basement | year | 84.1 | 84.1 | 84.1 | 84.1 | 84.1 | 84.1 | 84.1 | 84.1 | 84.1 | 84.1 | 84.1 | 84.1 | 84.1 | 84.1 | 84.1 | 84.1 | 84.1 | 84.1 | 84.1 | 84.1 | 84.1 | 84.1 | 84.1 | 84.1 | 84.1 | 84.1 | 84.1 | 84.1 | 84.1 | 84.1 | 84.1
S1-S4 | Residential | Direct electric heater | year | 39.1946 | 39.1946 | 39.1946 | 39.1946 | 39.1946 | 39.1946 | 39.1946 | 39.1946 | 39.1946 | 39.1946 | 39.1946 | 39.1946 | 39.1946 | 39.1946 | 39.1946 | 39.1946 | 39.1946 | 39.1946 | 39.1946 | 39.1946 | 39.1946 | 39.1946 | 39.1946 | 39.1946 | 39.1946 | 39.1946 | 39.1946 | 39.1946 | 39.1946 | 39.1946 | 39.1946
S1-S4 | Residential | Night storage heater | year | 39.1946 | 39.1946 | 39.1946 | 39.1946 | 39.1946 | 39.1946 | 39.1946 | 39.1946 | 39.1946 | 39.1946 | 39.1946 | 39.1946 | 39.1946 | 39.1946 | 39.1946 | 39.1946 | 39.1946 | 39.1946 | 39.1946 | 39.1946 | 39.1946 | 39.1946 | 39.1946 | 39.1946 | 39.1946 | 39.1946 | 39.1946 | 39.1946 | 39.1946 | 39.1946 | 39.1946
S1-S4 | Residential | Coal boiler | year | 20.2 | 19.2 | 18.2 | 17.2 | 16.2 | 15.2 | 15.2 | 15.2 | 15.2 | 15.2 | 15.2 | 15.2 | 15.2 | 15.2 | 15.2 | 15.2 | 15.2 | 15.2 | 15.2 | 15.2 | 15.2 | 15.2 | 15.2 | 15.2 | 15.2 | 15.2 | 15.2 | 15.2 | 15.2 | 15.2 | 15.2
S1-S4 | Residential | Gas boiler | year | 27.1946 | 27.1946 | 27.1946 | 27.1946 | 26.1946 | 25.1946 | 24.1946 | 23.1946 | 22.1946 | 21.1946 | 20.1946 | 20.1946 | 20.1946 | 20.1946 | 20.1946 | 15.1946 | 15.1946 | 15.1946 | 15.1946 | 15.1946 | 10.1946 | 9.1946 | 8.1946 | 7.1946 | 6.1946 | 5.1946 | 5.1946 | 5.1946 | 5.1946 | 5.1946 | 5.1946
S1-S4 | Residential | Gas heat pump | year | 30.1946 | 30.1946 | 30.1946 | 30.1946 | 30.1946 | 30.1946 | 30.1946 | 30.1946 | 30.1946 | 30.1946 | 30.1946 | 30.1946 | 30.1946 | 30.1946 | 30.1946 | 30.1946 | 30.1946 | 30.1946 | 30.1946 | 30.1946 | 25.1946 | 20.1946 | 15.1946 | 10.1946 | 5.1946 | 5.1946 | 5.1946 | 5.1946 | 5.1946 | 5.1946 | 5.1946
S1-S4 | Residential | Oil boiler | year | 25.2 | 25.2 | 24.2 | 23.2 | 21.2 | 19.2 | 17.2 | 15.2 | 15.2 | 15.2 | 15.2 | 14.2 | 13.2 | 12.2 | 11.2 | 10.2 | 10.2 | 10.2 | 10.2 | 10.2 | 5.2 | 5.2 | 5.2 | 5.2 | 5.2 | 5.2 | 5.2 | 5.2 | 5.2 | 5.2 | 5.2
S1-S4 | Residential | Solar thermal coupled with gas / oil boiler | year | 28.1946 | 28.1946 | 28.1946 | 28.1946 | 28.1946 | 28.1946 | 28.1946 | 28.1946 | 28.1946 | 28.1946 | 28.1946 | 28.1946 | 28.1946 | 26.1946 | 24.1946 | 22.1946 | 20.1946 | 18.1946 | 16.1946 | 14.1946 | 12.1946 | 10.1946 | 8.1946 | 6.1946 | 4.1946 | 2.1946 | 1 | 1 | 1 | 1 | 1
S1-S4 | Residential | Biomass boiler | year | 39.1946 | 39.1946 | 39.1946 | 39.1946 | 39.1946 | 39.1946 | 39.1946 | 39.1946 | 39.1946 | 39.1946 | 39.1946 | 39.1946 | 39.1946 | 39.1946 | 39.1946 | 39.1946 | 39.1946 | 39.1946 | 39.1946 | 39.1946 | 39.1946 | 39.1946 | 39.1946 | 39.1946 | 39.1946 | 39.1946 | 39.1946 | 39.1946 | 39.1946 | 39.1946 | 39.1946
S1-S4 | Residential | District heating | year | 39.1946 | 39.1946 | 39.1946 | 39.1946 | 39.1946 | 39.1946 | 39.1946 | 39.1946 | 39.1946 | 39.1946 | 39.1946 | 39.1946 | 39.1946 | 39.1946 | 39.1946 | 39.1946 | 39.1946 | 39.1946 | 39.1946 | 39.1946 | 39.1946 | 39.1946 | 39.1946 | 39.1946 | 39.1946 | 39.1946 | 39.1946 | 39.1946 | 39.1946 | 39.1946 | 39.1946
S1-S4 | Residential | Electrical heat pump (air-sourced) | year | 39.1946 | 39.1946 | 39.1946 | 39.1946 | 39.1946 | 39.1946 | 39.1946 | 39.1946 | 39.1946 | 39.1946 | 39.1946 | 39.1946 | 39.1946 | 39.1946 | 39.1946 | 39.1946 | 39.1946 | 39.1946 | 39.1946 | 39.1946 | 39.1946 | 39.1946 | 39.1946 | 39.1946 | 39.1946 | 39.1946 | 39.1946 | 39.1946 | 39.1946 | 39.1946 | 39.1946
S1-S4 | Residential | Electrical heat pump (groundwater-sourced) | year | 39.1946 | 39.1946 | 39.1946 | 39.1946 | 39.1946 | 39.1946 | 39.1946 | 39.1946 | 39.1946 | 39.1946 | 39.1946 | 39.1946 | 39.1946 | 39.1946 | 39.1946 | 39.1946 | 39.1946 | 39.1946 | 39.1946 | 39.1946 | 39.1946 | 39.1946 | 39.1946 | 39.1946 | 39.1946 | 39.1946 | 39.1946 | 39.1946 | 39.1946 | 39.1946 | 39.1946
S1-S4 | Residential | Electrical heat pump (ground-sourced) | year | 39.1946 | 39.1946 | 39.1946 | 39.1946 | 39.1946 | 39.1946 | 39.1946 | 39.1946 | 39.1946 | 39.1946 | 39.1946 | 39.1946 | 39.1946 | 39.1946 | 39.1946 | 39.1946 | 39.1946 | 39.1946 | 39.1946 | 39.1946 | 39.1946 | 39.1946 | 39.1946 | 39.1946 | 39.1946 | 39.1946 | 39.1946 | 39.1946 | 39.1946 | 39.1946 | 39.1946
S1-S4 | Residential | Electrical heat pump (air-sourced with 15% solar) | year | 39.1946 | 39.1946 | 39.1946 | 39.1946 | 39.1946 | 39.1946 | 39.1946 | 39.1946 | 39.1946 | 39.1946 | 39.1946 | 39.1946 | 39.1946 | 39.1946 | 39.1946 | 39.1946 | 39.1946 | 39.1946 | 39.1946 | 39.1946 | 39.1946 | 39.1946 | 39.1946 | 39.1946 | 39.1946 | 39.1946 | 39.1946 | 39.1946 | 39.1946 | 39.1946 | 39.1946
S1-S4 | Residential | Electrical heat pump (groundwater-sourced with 15% solar) | year | 39.1946 | 39.1946 | 39.1946 | 39.1946 | 39.1946 | 39.1946 | 39.1946 | 39.1946 | 39.1946 | 39.1946 | 39.1946 | 39.1946 | 39.1946 | 39.1946 | 39.1946 | 39.1946 | 39.1946 | 39.1946 | 39.1946 | 39.1946 | 39.1946 | 39.1946 | 39.1946 | 39.1946 | 39.1946 | 39.1946 | 39.1946 | 39.1946 | 39.1946 | 39.1946 | 39.1946
S1-S4 | Residential | Electrical heat pump (ground-sourced with 15% solar) | year | 39.1946 | 39.1946 | 39.1946 | 39.1946 | 39.1946 | 39.1946 | 39.1946 | 39.1946 | 39.1946 | 39.1946 | 39.1946 | 39.1946 | 39.1946 | 39.1946 | 39.1946 | 39.1946 | 39.1946 | 39.1946 | 39.1946 | 39.1946 | 39.1946 | 39.1946 | 39.1946 | 39.1946 | 39.1946 | 39.1946 | 39.1946 | 39.1946 | 39.1946 | 39.1946 | 39.1946
S1-S4 | Residential | Biogas boiler | year | 30.1946 | 30.1946 | 30.1946 | 30.1946 | 30.1946 | 30.1946 | 30.1946 | 30.1946 | 30.1946 | 30.1946 | 30.1946 | 30.1946 | 30.1946 | 30.1946 | 30.1946 | 30.1946 | 30.1946 | 30.1946 | 30.1946 | 30.1946 | 30.1946 | 30.1946 | 30.1946 | 30.1946 | 30.1946 | 30.1946 | 30.1946 | 30.1946 | 30.1946 | 30.1946 | 30.1946
S1-S4 | Residential | Hydrogen boiler | year | 30.1946 | 30.1946 | 30.1946 | 30.1946 | 30.1946 | 30.1946 | 30.1946 | 30.1946 | 30.1946 | 30.1946 | 30.1946 | 30.1946 | 30.1946 | 30.1946 | 30.1946 | 30.1946 | 30.1946 | 30.1946 | 30.1946 | 30.1946 | 30.1946 | 30.1946 | 30.1946 | 30.1946 | 30.1946 | 30.1946 | 30.1946 | 30.1946 | 30.1946 | 30.1946 | 30.1946
S5 | Residential | Direct electric heater | year | 39.1946 | 39.1946 | 39.1946 | 39.1946 | 39.1946 | 39.1946 | 39.1946 | 39.1946 | 39.1946 | 39.1946 | 39.1946 | 39.1946 | 39.1946 | 39.1946 | 39.1946 | 39.1946 | 39.1946 | 39.1946 | 39.1946 | 39.1946 | 39.1946 | 39.1946 | 39.1946 | 39.1946 | 39.1946 | 39.1946 | 39.1946 | 39.1946 | 39.1946 | 39.1946 | 39.1946
S5 | Residential | Night storage heater | year | 39.1946 | 39.1946 | 39.1946 | 39.1946 | 39.1946 | 39.1946 | 39.1946 | 39.1946 | 39.1946 | 39.1946 | 39.1946 | 39.1946 | 39.1946 | 39.1946 | 39.1946 | 39.1946 | 39.1946 | 39.1946 | 39.1946 | 39.1946 | 39.1946 | 39.1946 | 39.1946 | 39.1946 | 39.1946 | 39.1946 | 39.1946 | 39.1946 | 39.1946 | 39.1946 | 39.1946
S5 | Residential | Coal boiler | year | 20.2 | 19.2 | 18.2 | 17.2 | 16.2 | 15.2 | 15.2 | 15.2 | 15.2 | 15.2 | 15.2 | 15.2 | 15.2 | 15.2 | 15.2 | 15.2 | 15.2 | 15.2 | 15.2 | 15.2 | 15.2 | 15.2 | 15.2 | 15.2 | 15.2 | 15.2 | 15.2 | 15.2 | 15.2 | 15.2 | 15.2
S5 | Residential | Gas boiler | year | 27.1946 | 27.1946 | 27.1946 | 27.1946 | 27.1946 | 27.1946 | 26.1946 | 25.1946 | 24.1946 | 23.1946 | 22.1946 | 21.1946 | 20.1946 | 20.1946 | 20.1946 | 20.1946 | 20.1946 | 15.1946 | 15.1946 | 15.1946 | 15.1946 | 15.1946 | 13.1946 | 11.1946 | 9.1946 | 7.1946 | 6.1946 | 5.1946 | 5.1946 | 5.1946 | 5.1946
S5 | Residential | Gas heat pump | year | 30.1946 | 30.1946 | 30.1946 | 30.1946 | 30.1946 | 30.1946 | 30.1946 | 30.1946 | 30.1946 | 30.1946 | 30.1946 | 30.1946 | 30.1946 | 30.1946 | 30.1946 | 30.1946 | 30.1946 | 30.1946 | 30.1946 | 30.1946 | 25.1946 | 20.1946 | 15.1946 | 10.1946 | 5.1946 | 5.1946 | 5.1946 | 5.1946 | 5.1946 | 5.1946 | 5.1946
S5 | Residential | Oil boiler | year | 25.2 | 25.2 | 25.2 | 25.2 | 25.2 | 25.2 | 25.2 | 25.2 | 25.2 | 25.2 | 25.2 | 24.2 | 23.2 | 22.2 | 21.2 | 20.2 | 19.2 | 18.2 | 17.2 | 16.2 | 15.2 | 14.2 | 13.2 | 12.2 | 11.2 | 10.2 | 10.2 | 10.2 | 10.2 | 10.2 | 10.2
S5 | Residential | Solar thermal coupled with gas / oil boiler | year | 28.1946 | 28.1946 | 28.1946 | 28.1946 | 28.1946 | 28.1946 | 28.1946 | 28.1946 | 28.1946 | 28.1946 | 28.1946 | 28.1946 | 28.1946 | 26.1946 | 24.1946 | 22.1946 | 20.1946 | 18.1946 | 16.1946 | 14.1946 | 12.1946 | 10.1946 | 8.1946 | 6.1946 | 4.1946 | 2.1946 | 1 | 1 | 1 | 1 | 1
S5 | Residential | Biomass boiler | year | 39.1946 | 39.1946 | 39.1946 | 39.1946 | 39.1946 | 39.1946 | 39.1946 | 39.1946 | 39.1946 | 39.1946 | 39.1946 | 39.1946 | 39.1946 | 39.1946 | 39.1946 | 39.1946 | 39.1946 | 39.1946 | 39.1946 | 39.1946 | 39.1946 | 39.1946 | 39.1946 | 39.1946 | 39.1946 | 39.1946 | 39.1946 | 39.1946 | 39.1946 | 39.1946 | 39.1946
S5 | Residential | District heating | year | 39.1946 | 39.1946 | 39.1946 | 39.1946 | 39.1946 | 39.1946 | 39.1946 | 39.1946 | 39.1946 | 39.1946 | 39.1946 | 39.1946 | 39.1946 | 39.1946 | 39.1946 | 39.1946 | 39.1946 | 39.1946 | 39.1946 | 39.1946 | 39.1946 | 39.1946 | 39.1946 | 39.1946 | 39.1946 | 39.1946 | 39.1946 | 39.1946 | 39.1946 | 39.1946 | 39.1946
S5 | Residential | Electrical heat pump (air-sourced) | year | 39.1946 | 39.1946 | 39.1946 | 39.1946 | 39.1946 | 39.1946 | 39.1946 | 39.1946 | 39.1946 | 39.1946 | 39.1946 | 39.1946 | 39.1946 | 39.1946 | 39.1946 | 39.1946 | 39.1946 | 39.1946 | 39.1946 | 39.1946 | 39.1946 | 39.1946 | 39.1946 | 39.1946 | 39.1946 | 39.1946 | 39.1946 | 39.1946 | 39.1946 | 39.1946 | 39.1946
S5 | Residential | Electrical heat pump (groundwater-sourced) | year | 39.1946 | 39.1946 | 39.1946 | 39.1946 | 39.1946 | 39.1946 | 39.1946 | 39.1946 | 39.1946 | 39.1946 | 39.1946 | 39.1946 | 39.1946 | 39.1946 | 39.1946 | 39.1946 | 39.1946 | 39.1946 | 39.1946 | 39.1946 | 39.1946 | 39.1946 | 39.1946 | 39.1946 | 39.1946 | 39.1946 | 39.1946 | 39.1946 | 39.1946 | 39.1946 | 39.1946
S5 | Residential | Electrical heat pump (ground-sourced) | year | 39.1946 | 39.1946 | 39.1946 | 39.1946 | 39.1946 | 39.1946 | 39.1946 | 39.1946 | 39.1946 | 39.1946 | 39.1946 | 39.1946 | 39.1946 | 39.1946 | 39.1946 | 39.1946 | 39.1946 | 39.1946 | 39.1946 | 39.1946 | 39.1946 | 39.1946 | 39.1946 | 39.1946 | 39.1946 | 39.1946 | 39.1946 | 39.1946 | 39.1946 | 39.1946 | 39.1946
S5 | Residential | Electrical heat pump (air-sourced with 15% solar) | year | 39.1946 | 39.1946 | 39.1946 | 39.1946 | 39.1946 | 39.1946 | 39.1946 | 39.1946 | 39.1946 | 39.1946 | 39.1946 | 39.1946 | 39.1946 | 39.1946 | 39.1946 | 39.1946 | 39.1946 | 39.1946 | 39.1946 | 39.1946 | 39.1946 | 39.1946 | 39.1946 | 39.1946 | 39.1946 | 39.1946 | 39.1946 | 39.1946 | 39.1946 | 39.1946 | 39.1946
S5 | Residential | Electrical heat pump (groundwater-sourced with 15% solar) | year | 39.1946 | 39.1946 | 39.1946 | 39.1946 | 39.1946 | 39.1946 | 39.1946 | 39.1946 | 39.1946 | 39.1946 | 39.1946 | 39.1946 | 39.1946 | 39.1946 | 39.1946 | 39.1946 | 39.1946 | 39.1946 | 39.1946 | 39.1946 | 39.1946 | 39.1946 | 39.1946 | 39.1946 | 39.1946 | 39.1946 | 39.1946 | 39.1946 | 39.1946 | 39.1946 | 39.1946
S5 | Residential | Electrical heat pump (ground-sourced with 15% solar) | year | 39.1946 | 39.1946 | 39.1946 | 39.1946 | 39.1946 | 39.1946 | 39.1946 | 39.1946 | 39.1946 | 39.1946 | 39.1946 | 39.1946 | 39.1946 | 39.1946 | 39.1946 | 39.1946 | 39.1946 | 39.1946 | 39.1946 | 39.1946 | 39.1946 | 39.1946 | 39.1946 | 39.1946 | 39.1946 | 39.1946 | 39.1946 | 39.1946 | 39.1946 | 39.1946 | 39.1946
S5 | Residential | Biogas boiler | year | 30.1946 | 30.1946 | 30.1946 | 30.1946 | 30.1946 | 30.1946 | 30.1946 | 30.1946 | 30.1946 | 30.1946 | 30.1946 | 30.1946 | 30.1946 | 30.1946 | 30.1946 | 30.1946 | 30.1946 | 30.1946 | 30.1946 | 30.1946 | 30.1946 | 30.1946 | 30.1946 | 30.1946 | 30.1946 | 30.1946 | 30.1946 | 30.1946 | 30.1946 | 30.1946 | 30.1946
S5 | Residential | Hydrogen boiler | year | 30.1946 | 30.1946 | 30.1946 | 30.1946 | 30.1946 | 30.1946 | 30.1946 | 30.1946 | 30.1946 | 30.1946 | 30.1946 | 30.1946 | 30.1946 | 30.1946 | 30.1946 | 30.1946 | 30.1946 | 30.1946 | 30.1946 | 30.1946 | 30.1946 | 30.1946 | 30.1946 | 30.1946 | 30.1946 | 30.1946 | 30.1946 | 30.1946 | 30.1946 | 30.1946 | 30.1946
S1-S4 | Tertiary | Direct electric heater | year | 39.1946 | 39.1946 | 39.1946 | 39.1946 | 39.1946 | 39.1946 | 39.1946 | 39.1946 | 39.1946 | 39.1946 | 39.1946 | 39.1946 | 39.1946 | 39.1946 | 39.1946 | 39.1946 | 39.1946 | 39.1946 | 39.1946 | 39.1946 | 39.1946 | 39.1946 | 39.1946 | 39.1946 | 39.1946 | 39.1946 | 39.1946 | 39.1946 | 39.1946 | 39.1946 | 39.1946
S1-S4 | Tertiary | Night storage heater | year | 39.1946 | 39.1946 | 39.1946 | 39.1946 | 39.1946 | 39.1946 | 39.1946 | 39.1946 | 39.1946 | 39.1946 | 39.1946 | 39.1946 | 39.1946 | 39.1946 | 39.1946 | 39.1946 | 39.1946 | 39.1946 | 39.1946 | 39.1946 | 39.1946 | 39.1946 | 39.1946 | 39.1946 | 39.1946 | 39.1946 | 39.1946 | 39.1946 | 39.1946 | 39.1946 | 39.1946
S1-S4 | Tertiary | Coal boiler | year | 20.3969 | 19.3969 | 18.3969 | 17.3969 | 16.3969 | 15.3969 | 15.3969 | 15.3969 | 15.3969 | 15.3969 | 15.3969 | 15.3969 | 15.3969 | 15.3969 | 15.3969 | 15.3969 | 15.3969 | 15.3969 | 15.3969 | 15.3969 | 15.3969 | 15.3969 | 15.3969 | 15.3969 | 15.3969 | 15.3969 | 15.3969 | 15.3969 | 15.3969 | 15.3969 | 15.3969
S1-S4 | Tertiary | Gas boiler | year | 20.3969 | 19.3969 | 18.3969 | 17.3969 | 16.3969 | 15.3969 | 15.3969 | 15.3969 | 15.3969 | 15.3969 | 15.3969 | 15.3969 | 15.3969 | 15.3969 | 15.3969 | 10.3969 | 10.3969 | 10.3969 | 10.3969 | 10.3969 | 10.3969 | 10.3969 | 10.3969 | 5.3969 | 5.3969 | 5.3969 | 5.3969 | 5.3969 | 5.3969 | 5.3969 | 5.3969
S1-S4 | Tertiary | Gas heat pump | year | 39.1946 | 39.1946 | 39.1946 | 39.1946 | 39.1946 | 39.1946 | 39.1946 | 39.1946 | 39.1946 | 39.1946 | 39.1946 | 39.1946 | 39.1946 | 39.1946 | 39.1946 | 39.1946 | 39.1946 | 39.1946 | 39.1946 | 39.1946 | 25.1946 | 20.1946 | 15.1946 | 10.1946 | 5.1946 | 5.1946 | 5.1946 | 5.1946 | 5.1946 | 5.1946 | 5.1946
S1-S4 | Tertiary | Oil boiler | year | 20.3969 | 19.3969 | 18.3969 | 17.3969 | 16.3969 | 15.3969 | 15.3969 | 15.3969 | 15.3969 | 15.3969 | 15.3969 | 15.3969 | 15.3969 | 15.3969 | 15.3969 | 10.3969 | 10.3969 | 10.3969 | 10.3969 | 10.3969 | 10.3969 | 10.3969 | 10.3969 | 10.3969 | 10.3969 | 5.3969 | 5.3969 | 5.3969 | 5.3969 | 5.3969 | 5.3969
S1-S4 | Tertiary | Solar thermal coupled with gas / oil boiler | year | 28.1946 | 28.1946 | 28.1946 | 28.1946 | 28.1946 | 28.1946 | 28.1946 | 28.1946 | 28.1946 | 28.1946 | 28.1946 | 28.1946 | 28.1946 | 28.1946 | 28.1946 | 28.1946 | 28.1946 | 28.1946 | 28.1946 | 28.1946 | 12.1946 | 10.1946 | 8.1946 | 6.1946 | 4.1946 | 2.1946 | 1 | 1 | 1 | 1 | 1
S1-S4 | Tertiary | Biomass boiler | year | 39.1946 | 39.1946 | 39.1946 | 39.1946 | 39.1946 | 39.1946 | 39.1946 | 39.1946 | 39.1946 | 39.1946 | 39.1946 | 39.1946 | 39.1946 | 39.1946 | 39.1946 | 39.1946 | 39.1946 | 39.1946 | 39.1946 | 39.1946 | 39.1946 | 39.1946 | 39.1946 | 39.1946 | 39.1946 | 39.1946 | 39.1946 | 39.1946 | 39.1946 | 39.1946 | 39.1946
S1-S4 | Tertiary | District heating | year | 39.1946 | 39.1946 | 39.1946 | 39.1946 | 39.1946 | 39.1946 | 39.1946 | 39.1946 | 39.1946 | 39.1946 | 39.1946 | 39.1946 | 39.1946 | 39.1946 | 39.1946 | 39.1946 | 39.1946 | 39.1946 | 39.1946 | 39.1946 | 39.1946 | 39.1946 | 39.1946 | 39.1946 | 39.1946 | 39.1946 | 39.1946 | 39.1946 | 39.1946 | 39.1946 | 39.1946
S1-S4 | Tertiary | Electrical heat pump (air-sourced) | year | 39.1946 | 39.1946 | 39.1946 | 39.1946 | 39.1946 | 39.1946 | 39.1946 | 39.1946 | 39.1946 | 39.1946 | 39.1946 | 39.1946 | 39.1946 | 39.1946 | 39.1946 | 39.1946 | 39.1946 | 39.1946 | 39.1946 | 39.1946 | 39.1946 | 39.1946 | 39.1946 | 39.1946 | 39.1946 | 39.1946 | 39.1946 | 39.1946 | 39.1946 | 39.1946 | 39.1946
S1-S4 | Tertiary | Electrical heat pump (groundwater-sourced) | year | 39.1946 | 39.1946 | 39.1946 | 39.1946 | 39.1946 | 39.1946 | 39.1946 | 39.1946 | 39.1946 | 39.1946 | 39.1946 | 39.1946 | 39.1946 | 39.1946 | 39.1946 | 39.1946 | 39.1946 | 39.1946 | 39.1946 | 39.1946 | 39.1946 | 39.1946 | 39.1946 | 39.1946 | 39.1946 | 39.1946 | 39.1946 | 39.1946 | 39.1946 | 39.1946 | 39.1946
S1-S4 | Tertiary | Electrical heat pump (ground-sourced) | year | 39.1946 | 39.1946 | 39.1946 | 39.1946 | 39.1946 | 39.1946 | 39.1946 | 39.1946 | 39.1946 | 39.1946 | 39.1946 | 39.1946 | 39.1946 | 39.1946 | 39.1946 | 39.1946 | 39.1946 | 39.1946 | 39.1946 | 39.1946 | 39.1946 | 39.1946 | 39.1946 | 39.1946 | 39.1946 | 39.1946 | 39.1946 | 39.1946 | 39.1946 | 39.1946 | 39.1946
S1-S4 | Tertiary | Electrical heat pump (air-sourced with 15% solar) | year | 39.1946 | 39.1946 | 39.1946 | 39.1946 | 39.1946 | 39.1946 | 39.1946 | 39.1946 | 39.1946 | 39.1946 | 39.1946 | 39.1946 | 39.1946 | 39.1946 | 39.1946 | 39.1946 | 39.1946 | 39.1946 | 39.1946 | 39.1946 | 39.1946 | 39.1946 | 39.1946 | 39.1946 | 39.1946 | 39.1946 | 39.1946 | 39.1946 | 39.1946 | 39.1946 | 39.1946
S1-S4 | Tertiary | Electrical heat pump (groundwater-sourced with 15% solar) | year | 39.1946 | 39.1946 | 39.1946 | 39.1946 | 39.1946 | 39.1946 | 39.1946 | 39.1946 | 39.1946 | 39.1946 | 39.1946 | 39.1946 | 39.1946 | 39.1946 | 39.1946 | 39.1946 | 39.1946 | 39.1946 | 39.1946 | 39.1946 | 39.1946 | 39.1946 | 39.1946 | 39.1946 | 39.1946 | 39.1946 | 39.1946 | 39.1946 | 39.1946 | 39.1946 | 39.1946
S1-S4 | Tertiary | Electrical heat pump (ground-sourced with 15% solar) | year | 39.1946 | 39.1946 | 39.1946 | 39.1946 | 39.1946 | 39.1946 | 39.1946 | 39.1946 | 39.1946 | 39.1946 | 39.1946 | 39.1946 | 39.1946 | 39.1946 | 39.1946 | 39.1946 | 39.1946 | 39.1946 | 39.1946 | 39.1946 | 39.1946 | 39.1946 | 39.1946 | 39.1946 | 39.1946 | 39.1946 | 39.1946 | 39.1946 | 39.1946 | 39.1946 | 39.1946
S1-S4 | Tertiary | Biogas boiler | year | 39.1946 | 39.1946 | 39.1946 | 39.1946 | 39.1946 | 39.1946 | 39.1946 | 39.1946 | 39.1946 | 39.1946 | 39.1946 | 39.1946 | 39.1946 | 39.1946 | 39.1946 | 39.1946 | 39.1946 | 39.1946 | 39.1946 | 39.1946 | 39.1946 | 39.1946 | 39.1946 | 39.1946 | 39.1946 | 39.1946 | 39.1946 | 39.1946 | 39.1946 | 39.1946 | 39.1946
S1-S4 | Tertiary | Hydrogen boiler | year | 39.1946 | 39.1946 | 39.1946 | 39.1946 | 39.1946 | 39.1946 | 39.1946 | 39.1946 | 39.1946 | 39.1946 | 39.1946 | 39.1946 | 39.1946 | 39.1946 | 39.1946 | 39.1946 | 39.1946 | 39.1946 | 39.1946 | 39.1946 | 39.1946 | 39.1946 | 39.1946 | 39.1946 | 39.1946 | 39.1946 | 39.1946 | 39.1946 | 39.1946 | 39.1946 | 39.1946
S5 | Tertiary | Direct electric heater | year | 39.1946 | 39.1946 | 39.1946 | 39.1946 | 39.1946 | 39.1946 | 39.1946 | 39.1946 | 39.1946 | 39.1946 | 39.1946 | 39.1946 | 39.1946 | 39.1946 | 39.1946 | 39.1946 | 39.1946 | 39.1946 | 39.1946 | 39.1946 | 39.1946 | 39.1946 | 39.1946 | 39.1946 | 39.1946 | 39.1946 | 39.1946 | 39.1946 | 39.1946 | 39.1946 | 39.1946
S5 | Tertiary | Night storage heater | year | 39.1946 | 39.1946 | 39.1946 | 39.1946 | 39.1946 | 39.1946 | 39.1946 | 39.1946 | 39.1946 | 39.1946 | 39.1946 | 39.1946 | 39.1946 | 39.1946 | 39.1946 | 39.1946 | 39.1946 | 39.1946 | 39.1946 | 39.1946 | 39.1946 | 39.1946 | 39.1946 | 39.1946 | 39.1946 | 39.1946 | 39.1946 | 39.1946 | 39.1946 | 39.1946 | 39.1946
S5 | Tertiary | Coal boiler | year | 20.3969 | 19.3969 | 18.3969 | 17.3969 | 16.3969 | 15.3969 | 15.3969 | 15.3969 | 15.3969 | 15.3969 | 15.3969 | 15.3969 | 15.3969 | 15.3969 | 15.3969 | 15.3969 | 15.3969 | 15.3969 | 15.3969 | 15.3969 | 15.3969 | 15.3969 | 15.3969 | 15.3969 | 15.3969 | 15.3969 | 15.3969 | 15.3969 | 15.3969 | 15.3969 | 15.3969
S5 | Tertiary | Gas boiler | year | 22.3969 | 22.3969 | 22.3969 | 22.3969 | 22.3969 | 22.3969 | 22.3969 | 22.3969 | 22.3969 | 22.3969 | 22.3969 | 22.3969 | 22.3969 | 22.3969 | 21.3969 | 20.3969 | 19.3969 | 18.3969 | 17.3969 | 16.3969 | 15.3969 | 14.3969 | 13.3969 | 12.3969 | 11.3969 | 10.3969 | 9.3969 | 8.3969 | 7.3969 | 6.3969 | 5.3969
S5 | Tertiary | Gas heat pump | year | 39.1946 | 39.1946 | 39.1946 | 39.1946 | 39.1946 | 39.1946 | 39.1946 | 39.1946 | 39.1946 | 39.1946 | 39.1946 | 39.1946 | 39.1946 | 39.1946 | 39.1946 | 39.1946 | 39.1946 | 39.1946 | 39.1946 | 39.1946 | 25.1946 | 20.1946 | 15.1946 | 10.1946 | 5.1946 | 5.1946 | 5.1946 | 5.1946 | 5.1946 | 5.1946 | 5.1946
S5 | Tertiary | Oil boiler | year | 20.3969 | 19.3969 | 18.3969 | 17.3969 | 16.3969 | 15.3969 | 15.3969 | 15.3969 | 15.3969 | 15.3969 | 15.3969 | 15.3969 | 15.3969 | 15.3969 | 15.3969 | 10.3969 | 10.3969 | 10.3969 | 10.3969 | 10.3969 | 10.3969 | 10.3969 | 10.3969 | 10.3969 | 10.3969 | 5.3969 | 5.3969 | 5.3969 | 5.3969 | 5.3969 | 5.3969
S5 | Tertiary | Solar thermal coupled with gas / oil boiler | year | 28.1946 | 28.1946 | 28.1946 | 28.1946 | 28.1946 | 28.1946 | 28.1946 | 28.1946 | 28.1946 | 28.1946 | 28.1946 | 28.1946 | 28.1946 | 28.1946 | 28.1946 | 28.1946 | 28.1946 | 28.1946 | 28.1946 | 28.1946 | 12.1946 | 10.1946 | 8.1946 | 6.1946 | 4.1946 | 2.1946 | 1 | 1 | 1 | 1 | 1
S5 | Tertiary | Biomass boiler | year | 39.1946 | 39.1946 | 39.1946 | 39.1946 | 39.1946 | 39.1946 | 39.1946 | 39.1946 | 39.1946 | 39.1946 | 39.1946 | 39.1946 | 39.1946 | 39.1946 | 39.1946 | 39.1946 | 39.1946 | 39.1946 | 39.1946 | 39.1946 | 39.1946 | 39.1946 | 39.1946 | 39.1946 | 39.1946 | 39.1946 | 39.1946 | 39.1946 | 39.1946 | 39.1946 | 39.1946
S5 | Tertiary | District heating | year | 39.1946 | 39.1946 | 39.1946 | 39.1946 | 39.1946 | 39.1946 | 39.1946 | 39.1946 | 39.1946 | 39.1946 | 39.1946 | 39.1946 | 39.1946 | 39.1946 | 39.1946 | 39.1946 | 39.1946 | 39.1946 | 39.1946 | 39.1946 | 39.1946 | 39.1946 | 39.1946 | 39.1946 | 39.1946 | 39.1946 | 39.1946 | 39.1946 | 39.1946 | 39.1946 | 39.1946
S5 | Tertiary | Electrical heat pump (air-sourced) | year | 39.1946 | 39.1946 | 39.1946 | 39.1946 | 39.1946 | 39.1946 | 39.1946 | 39.1946 | 39.1946 | 39.1946 | 39.1946 | 39.1946 | 39.1946 | 39.1946 | 39.1946 | 39.1946 | 39.1946 | 39.1946 | 39.1946 | 39.1946 | 39.1946 | 39.1946 | 39.1946 | 39.1946 | 39.1946 | 39.1946 | 39.1946 | 39.1946 | 39.1946 | 39.1946 | 39.1946
S5 | Tertiary | Electrical heat pump (groundwater-sourced) | year | 39.1946 | 39.1946 | 39.1946 | 39.1946 | 39.1946 | 39.1946 | 39.1946 | 39.1946 | 39.1946 | 39.1946 | 39.1946 | 39.1946 | 39.1946 | 39.1946 | 39.1946 | 39.1946 | 39.1946 | 39.1946 | 39.1946 | 39.1946 | 39.1946 | 39.1946 | 39.1946 | 39.1946 | 39.1946 | 39.1946 | 39.1946 | 39.1946 | 39.1946 | 39.1946 | 39.1946
S5 | Tertiary | Electrical heat pump (ground-sourced) | year | 39.1946 | 39.1946 | 39.1946 | 39.1946 | 39.1946 | 39.1946 | 39.1946 | 39.1946 | 39.1946 | 39.1946 | 39.1946 | 39.1946 | 39.1946 | 39.1946 | 39.1946 | 39.1946 | 39.1946 | 39.1946 | 39.1946 | 39.1946 | 39.1946 | 39.1946 | 39.1946 | 39.1946 | 39.1946 | 39.1946 | 39.1946 | 39.1946 | 39.1946 | 39.1946 | 39.1946
S5 | Tertiary | Electrical heat pump (air-sourced with 15% solar) | year | 39.1946 | 39.1946 | 39.1946 | 39.1946 | 39.1946 | 39.1946 | 39.1946 | 39.1946 | 39.1946 | 39.1946 | 39.1946 | 39.1946 | 39.1946 | 39.1946 | 39.1946 | 39.1946 | 39.1946 | 39.1946 | 39.1946 | 39.1946 | 39.1946 | 39.1946 | 39.1946 | 39.1946 | 39.1946 | 39.1946 | 39.1946 | 39.1946 | 39.1946 | 39.1946 | 39.1946
S5 | Tertiary | Electrical heat pump (groundwater-sourced with 15% solar) | year | 39.1946 | 39.1946 | 39.1946 | 39.1946 | 39.1946 | 39.1946 | 39.1946 | 39.1946 | 39.1946 | 39.1946 | 39.1946 | 39.1946 | 39.1946 | 39.1946 | 39.1946 | 39.1946 | 39.1946 | 39.1946 | 39.1946 | 39.1946 | 39.1946 | 39.1946 | 39.1946 | 39.1946 | 39.1946 | 39.1946 | 39.1946 | 39.1946 | 39.1946 | 39.1946 | 39.1946
S5 | Tertiary | Electrical heat pump (ground-sourced with 15% solar) | year | 39.1946 | 39.1946 | 39.1946 | 39.1946 | 39.1946 | 39.1946 | 39.1946 | 39.1946 | 39.1946 | 39.1946 | 39.1946 | 39.1946 | 39.1946 | 39.1946 | 39.1946 | 39.1946 | 39.1946 | 39.1946 | 39.1946 | 39.1946 | 39.1946 | 39.1946 | 39.1946 | 39.1946 | 39.1946 | 39.1946 | 39.1946 | 39.1946 | 39.1946 | 39.1946 | 39.1946
S5 | Tertiary | Biogas boiler | year | 39.1946 | 39.1946 | 39.1946 | 39.1946 | 39.1946 | 39.1946 | 39.1946 | 39.1946 | 39.1946 | 39.1946 | 39.1946 | 39.1946 | 39.1946 | 39.1946 | 39.1946 | 39.1946 | 39.1946 | 39.1946 | 39.1946 | 39.1946 | 39.1946 | 39.1946 | 39.1946 | 39.1946 | 39.1946 | 39.1946 | 39.1946 | 39.1946 | 39.1946 | 39.1946 | 39.1946
S5 | Tertiary | Hydrogen boiler | year | 39.1946 | 39.1946 | 39.1946 | 39.1946 | 39.1946 | 39.1946 | 39.1946 | 39.1946 | 39.1946 | 39.1946 | 39.1946 | 39.1946 | 39.1946 | 39.1946 | 39.1946 | 39.1946 | 39.1946 | 39.1946 | 39.1946 | 39.1946 | 39.1946 | 39.1946 | 39.1946 | 39.1946 | 39.1946 | 39.1946 | 39.1946 | 39.1946 | 39.1946 | 39.1946 | 39.1946

## Building_TechEfficiency
Scenario | Sector | Heating system | Energy carrier | Unit | 2018 | 2019 | 2020 | 2021 | 2022 | 2023 | 2024 | 2025 | 2026 | 2027 | 2028 | 2029 | 2030 | 2031 | 2032 | 2033 | 2034 | 2035 | 2036 | 2037 | 2038 | 2039 | 2040 | 2041 | 2042 | 2043 | 2044 | 2045 | 2046 | 2047 | 2048 | 2049 | 2050
S1-S5 | Residential & Tertiary | Direct electric heater | Electricity | fraction | 0.98 | 0.98 | 0.98 | 0.98 | 0.98 | 0.98 | 0.98 | 0.98 | 0.98 | 0.98 | 0.98 | 0.98 | 0.98 | 0.98 | 0.98 | 0.98 | 0.98 | 0.98 | 0.98 | 0.98 | 0.98 | 0.98 | 0.98 | 0.98 | 0.98 | 0.98 | 0.98 | 0.98 | 0.98 | 0.98 | 0.98 | 0.98 | 0.98
S1-S5 | Residential & Tertiary | Night storage heater | Electricity | fraction | 0.98 | 0.98 | 0.98 | 0.98 | 0.98 | 0.98 | 0.98 | 0.98 | 0.98 | 0.98 | 0.98 | 0.98 | 0.98 | 0.98 | 0.98 | 0.98 | 0.98 | 0.98 | 0.98 | 0.98 | 0.98 | 0.98 | 0.98 | 0.98 | 0.98 | 0.98 | 0.98 | 0.98 | 0.98 | 0.98 | 0.98 | 0.98 | 0.98
S1-S5 | Residential & Tertiary | Coal boiler | Coal | fraction | 0.66 | 0.67 | 0.67 | 0.67 | 0.67 | 0.67 | 0.68 | 0.68 | 0.68 | 0.68 | 0.68 | 0.69 | 0.69 | 0.69 | 0.69 | 0.69 | 0.69 | 0.69 | 0.7 | 0.7 | 0.7 | 0.7 | 0.7 | 0.7 | 0.7 | 0.7 | 0.71 | 0.71 | 0.71 | 0.71 | 0.71 | 0.71 | 0.71
S1-S5 | Residential & Tertiary | Gas boiler | Natural gas | fraction | 0.89 | 0.89 | 0.9 | 0.9 | 0.9 | 0.91 | 0.91 | 0.91 | 0.91 | 0.91 | 0.92 | 0.92 | 0.92 | 0.92 | 0.93 | 0.93 | 0.93 | 0.93 | 0.93 | 0.93 | 0.93 | 0.94 | 0.94 | 0.94 | 0.94 | 0.94 | 0.94 | 0.95 | 0.95 | 0.95 | 0.95 | 0.95 | 0.95
S1-S5 | Residential & Tertiary | Oil boiler | Oil | fraction | 0.85 | 0.85 | 0.86 | 0.86 | 0.86 | 0.87 | 0.87 | 0.87 | 0.87 | 0.88 | 0.88 | 0.88 | 0.89 | 0.89 | 0.89 | 0.89 | 0.9 | 0.9 | 0.9 | 0.9 | 0.9 | 0.91 | 0.91 | 0.91 | 0.91 | 0.91 | 0.92 | 0.92 | 0.92 | 0.92 | 0.92 | 0.93 | 0.93
S1-S5 | Residential & Tertiary | Oil boiler combined with solar thermal | Oil | fraction | 0.97 | 0.98 | 0.98 | 0.99 | 0.99 | 1 | 1 | 1 | 1.01 | 1.01 | 1.01 | 1.02 | 1.02 | 1.02 | 1.03 | 1.03 | 1.03 | 1.03 | 1.03 | 1.04 | 1.04 | 1.04 | 1.04 | 1.05 | 1.05 | 1.05 | 1.05 | 1.06 | 1.06 | 1.06 | 1.06 | 1.07 | 1.07
S1-S5 | Residential & Tertiary | Oil boiler combined with solar thermal | Solar | fraction | 6.67 | 6.67 | 6.67 | 6.67 | 6.67 | 6.67 | 6.67 | 6.67 | 6.67 | 6.67 | 6.67 | 6.67 | 6.67 | 6.67 | 6.67 | 6.67 | 6.67 | 6.67 | 6.67 | 6.67 | 6.67 | 6.67 | 6.67 | 6.67 | 6.67 | 6.67 | 6.67 | 6.67 | 6.67 | 6.67 | 6.67 | 6.67 | 6.67
S1-S5 | Residential & Tertiary | Solar thermal coupled with gas boiler | Natural gas | fraction | 1.02 | 1.03 | 1.03 | 1.04 | 1.04 | 1.04 | 1.04 | 1.05 | 1.05 | 1.05 | 1.05 | 1.06 | 1.06 | 1.06 | 1.06 | 1.07 | 1.07 | 1.07 | 1.07 | 1.07 | 1.08 | 1.08 | 1.08 | 1.08 | 1.08 | 1.08 | 1.09 | 1.09 | 1.09 | 1.09 | 1.09 | 1.1 | 1.1
S1-S5 | Residential & Tertiary | Solar thermal coupled with gas boiler | Solar | fraction | 6.67 | 6.67 | 6.67 | 6.67 | 6.67 | 6.67 | 6.67 | 6.67 | 6.67 | 6.67 | 6.67 | 6.67 | 6.67 | 6.67 | 6.67 | 6.67 | 6.67 | 6.67 | 6.67 | 6.67 | 6.67 | 6.67 | 6.67 | 6.67 | 6.67 | 6.67 | 6.67 | 6.67 | 6.67 | 6.67 | 6.67 | 6.67 | 6.67
S1-S5 | Residential & Tertiary | Biomass boiler | Biomass | fraction | 0.82 | 0.82 | 0.83 | 0.83 | 0.83 | 0.84 | 0.84 | 0.84 | 0.85 | 0.85 | 0.85 | 0.86 | 0.86 | 0.86 | 0.87 | 0.87 | 0.87 | 0.87 | 0.87 | 0.88 | 0.88 | 0.88 | 0.88 | 0.89 | 0.89 | 0.89 | 0.89 | 0.9 | 0.9 | 0.9 | 0.9 | 0.9 | 0.91
S1-S5 | Residential & Tertiary | District heating | District heating | fraction | 0.97 | 0.97 | 0.97 | 0.97 | 0.97 | 0.97 | 0.97 | 0.97 | 0.97 | 0.97 | 0.97 | 0.97 | 0.97 | 0.97 | 0.97 | 0.97 | 0.97 | 0.97 | 0.97 | 0.97 | 0.97 | 0.97 | 0.97 | 0.97 | 0.97 | 0.98 | 0.98 | 0.98 | 0.98 | 0.98 | 0.98 | 0.98 | 0.98
S1-S5 | Residential & Tertiary | Electrical heat pump (air-sourced) | Electricity | fraction | 2.81 | 2.85 | 2.88 | 2.91 | 2.93 | 2.95 | 2.98 | 3 | 3.02 | 3.05 | 3.07 | 3.09 | 3.12 | 3.13 | 3.15 | 3.16 | 3.18 | 3.2 | 3.21 | 3.23 | 3.24 | 3.26 | 3.28 | 3.29 | 3.31 | 3.32 | 3.34 | 3.36 | 3.37 | 3.39 | 3.4 | 3.42 | 3.44
S1-S5 | Residential & Tertiary | Electrical heat pump (air-sourced) | Ambient heat | fraction | 1.55 | 1.54 | 1.53 | 1.52 | 1.52 | 1.51 | 1.51 | 1.5 | 1.49 | 1.49 | 1.48 | 1.48 | 1.47 | 1.47 | 1.47 | 1.46 | 1.46 | 1.46 | 1.45 | 1.45 | 1.45 | 1.44 | 1.44 | 1.44 | 1.43 | 1.43 | 1.43 | 1.42 | 1.42 | 1.42 | 1.42 | 1.41 | 1.41
S1-S5 | Residential & Tertiary | Electrical heat pump (ground water-sourced) | Electricity | fraction | 3.5 | 3.53 | 3.55 | 3.57 | 3.58 | 3.6 | 3.61 | 3.63 | 3.64 | 3.66 | 3.67 | 3.69 | 3.7 | 3.71 | 3.72 | 3.73 | 3.74 | 3.75 | 3.76 | 3.77 | 3.78 | 3.79 | 3.8 | 3.81 | 3.82 | 3.83 | 3.84 | 3.85 | 3.86 | 3.87 | 3.88 | 3.89 | 3.9
S1-S5 | Residential & Tertiary | Electrical heat pump (ground water-sourced) | Ambient heat | fraction | 1.4 | 1.4 | 1.39 | 1.39 | 1.39 | 1.39 | 1.38 | 1.38 | 1.38 | 1.38 | 1.37 | 1.37 | 1.37 | 1.37 | 1.37 | 1.37 | 1.36 | 1.36 | 1.36 | 1.36 | 1.36 | 1.36 | 1.36 | 1.36 | 1.35 | 1.35 | 1.35 | 1.35 | 1.35 | 1.35 | 1.35 | 1.35 | 1.34
S1-S5 | Residential & Tertiary | Electrical heat pump (ground-sourced) | Electricity | fraction | 3.5 | 3.53 | 3.55 | 3.57 | 3.58 | 3.6 | 3.61 | 3.63 | 3.64 | 3.66 | 3.67 | 3.69 | 3.7 | 3.71 | 3.72 | 3.73 | 3.74 | 3.75 | 3.76 | 3.77 | 3.78 | 3.79 | 3.8 | 3.81 | 3.82 | 3.83 | 3.84 | 3.85 | 3.86 | 3.87 | 3.88 | 3.89 | 3.9
S1-S5 | Residential & Tertiary | Electrical heat pump (ground-sourced) | Ambient heat | fraction | 1.4 | 1.4 | 1.39 | 1.39 | 1.39 | 1.39 | 1.38 | 1.38 | 1.38 | 1.38 | 1.37 | 1.37 | 1.37 | 1.37 | 1.37 | 1.37 | 1.36 | 1.36 | 1.36 | 1.36 | 1.36 | 1.36 | 1.36 | 1.36 | 1.35 | 1.35 | 1.35 | 1.35 | 1.35 | 1.35 | 1.35 | 1.35 | 1.34
S1-S5 | Residential & Tertiary | Electrical heat pump (air-sourced) with 15% solar thermal | Electricity | fraction | 3.3 | 3.35 | 3.39 | 3.42 | 3.45 | 3.47 | 3.5 | 3.53 | 3.56 | 3.58 | 3.61 | 3.64 | 3.66 | 3.68 | 3.7 | 3.72 | 3.74 | 3.76 | 3.78 | 3.8 | 3.82 | 3.83 | 3.85 | 3.87 | 3.89 | 3.91 | 3.93 | 3.95 | 3.97 | 3.98 | 4 | 4.02 | 4.04
S1-S5 | Residential & Tertiary | Electrical heat pump (air-sourced) with 15% solar thermal | Ambient heat | fraction | 1.83 | 1.81 | 1.8 | 1.79 | 1.79 | 1.78 | 1.77 | 1.77 | 1.76 | 1.75 | 1.75 | 1.74 | 1.73 | 1.73 | 1.72 | 1.72 | 1.72 | 1.71 | 1.71 | 1.7 | 1.7 | 1.7 | 1.69 | 1.69 | 1.69 | 1.68 | 1.68 | 1.68 | 1.67 | 1.67 | 1.67 | 1.66 | 1.66
S1-S5 | Residential & Tertiary | Electrical heat pump (air-sourced) with 15% solar thermal | Solar | fraction | 6.67 | 6.67 | 6.67 | 6.67 | 6.67 | 6.67 | 6.67 | 6.67 | 6.67 | 6.67 | 6.67 | 6.67 | 6.67 | 6.67 | 6.67 | 6.67 | 6.67 | 6.67 | 6.67 | 6.67 | 6.67 | 6.67 | 6.67 | 6.67 | 6.67 | 6.67 | 6.67 | 6.67 | 6.67 | 6.67 | 6.67 | 6.67 | 6.67
S1-S5 | Residential & Tertiary | Electrical heat pump (ground water-sourced) with 15% solar thermal | Electricity | fraction | 4.12 | 4.15 | 4.18 | 4.19 | 4.21 | 4.23 | 4.25 | 4.26 | 4.28 | 4.3 | 4.32 | 4.34 | 4.35 | 4.36 | 4.38 | 4.39 | 4.4 | 4.41 | 4.42 | 4.44 | 4.45 | 4.46 | 4.47 | 4.48 | 4.49 | 4.51 | 4.52 | 4.53 | 4.54 | 4.55 | 4.56 | 4.58 | 4.59
S1-S5 | Residential & Tertiary | Electrical heat pump (ground water-sourced) with 15% solar thermal | Ambient heat | fraction | 1.65 | 1.64 | 1.64 | 1.64 | 1.63 | 1.63 | 1.63 | 1.62 | 1.62 | 1.62 | 1.62 | 1.61 | 1.61 | 1.61 | 1.61 | 1.61 | 1.61 | 1.6 | 1.6 | 1.6 | 1.6 | 1.6 | 1.6 | 1.6 | 1.59 | 1.59 | 1.59 | 1.59 | 1.59 | 1.59 | 1.58 | 1.58 | 1.58
S1-S5 | Residential & Tertiary | Electrical heat pump (ground water-sourced) with 15% solar thermal | Solar | fraction | 6.67 | 6.67 | 6.67 | 6.67 | 6.67 | 6.67 | 6.67 | 6.67 | 6.67 | 6.67 | 6.67 | 6.67 | 6.67 | 6.67 | 6.67 | 6.67 | 6.67 | 6.67 | 6.67 | 6.67 | 6.67 | 6.67 | 6.67 | 6.67 | 6.67 | 6.67 | 6.67 | 6.67 | 6.67 | 6.67 | 6.67 | 6.67 | 6.67
S1-S5 | Residential & Tertiary | Electrical heat pump (ground-sourced) with 15% solar thermal | Electricity | fraction | 4.12 | 4.15 | 4.18 | 4.19 | 4.21 | 4.23 | 4.25 | 4.26 | 4.28 | 4.3 | 4.32 | 4.34 | 4.35 | 4.36 | 4.38 | 4.39 | 4.4 | 4.41 | 4.42 | 4.44 | 4.45 | 4.46 | 4.47 | 4.48 | 4.49 | 4.51 | 4.52 | 4.53 | 4.54 | 4.55 | 4.56 | 4.58 | 4.59
S1-S5 | Residential & Tertiary | Electrical heat pump (ground-sourced) with 15% solar thermal | Ambient heat | fraction | 1.65 | 1.64 | 1.64 | 1.64 | 1.63 | 1.63 | 1.63 | 1.62 | 1.62 | 1.62 | 1.62 | 1.61 | 1.61 | 1.61 | 1.61 | 1.61 | 1.61 | 1.6 | 1.6 | 1.6 | 1.6 | 1.6 | 1.6 | 1.6 | 1.59 | 1.59 | 1.59 | 1.59 | 1.59 | 1.59 | 1.58 | 1.58 | 1.58
S1-S5 | Residential & Tertiary | Electrical heat pump (ground-sourced) with 15% solar thermal | Solar | fraction | 6.67 | 6.67 | 6.67 | 6.67 | 6.67 | 6.67 | 6.67 | 6.67 | 6.67 | 6.67 | 6.67 | 6.67 | 6.67 | 6.67 | 6.67 | 6.67 | 6.67 | 6.67 | 6.67 | 6.67 | 6.67 | 6.67 | 6.67 | 6.67 | 6.67 | 6.67 | 6.67 | 6.67 | 6.67 | 6.67 | 6.67 | 6.67 | 6.67
S1-S5 | Residential & Tertiary | Biogas boiler | Biogas | fraction | 0.89 | 0.89 | 0.9 | 0.9 | 0.9 | 0.91 | 0.91 | 0.91 | 0.91 | 0.91 | 0.92 | 0.92 | 0.92 | 0.92 | 0.93 | 0.93 | 0.93 | 0.93 | 0.93 | 0.93 | 0.93 | 0.94 | 0.94 | 0.94 | 0.94 | 0.94 | 0.94 | 0.95 | 0.95 | 0.95 | 0.95 | 0.95 | 0.95
S1-S5 | Residential & Tertiary | Hydrogen boiler | Hydrogen | fraction | 0.89 | 0.89 | 0.9 | 0.9 | 0.9 | 0.91 | 0.91 | 0.91 | 0.91 | 0.91 | 0.92 | 0.92 | 0.92 | 0.92 | 0.93 | 0.93 | 0.93 | 0.93 | 0.93 | 0.93 | 0.93 | 0.94 | 0.94 | 0.94 | 0.94 | 0.94 | 0.94 | 0.95 | 0.95 | 0.95 | 0.95 | 0.95 | 0.95

## Transport_Activity
Scenario | Subsector | Unit | 2020 | 2030 | 2040 | 2050
S1-S5 | Passenger Cars | Gpkm | 3648 | 4083 | 3989 | 3895
S1-S5 | Buses and coaches | Gpkm | 313 | 504 | 521 | 538
S1-S5 | Heavy Duty Vehicles | Gtkm | 1721 | 1910 | 2191 | 2473
S1-S5 | Rail Passenger | Gpkm | 275 | 561 | 651 | 741
S1-S5 | Rail Freight | Gtkm | 382 | 440 | 484 | 527
S1-S5 | Inland Shipping | Gtkm | 19 | 36 | 39 | 41
S1-S5 | International Shipping | Gtkm | 924 | 1119 | 1367 | 1615
S1-S5 | Inland (+ intra EU) Aviation | Gpkm | 244 | 485 | 520 | 554
S1-S5 | Intern. (extra EU) Aviation | Gpkm | 570 | 1627 | 1740 | 1854
* for EU27

## Transport_TechEfficiency
Scenario | Subsector | Drive | Unit | 2020 | 2030 | 2040 | 2050
S1-S5 | Passenger Cars | Diesel | kWh/pkm | 0.514 | 0.44 | 0.421 | 0.396
S1-S5 | Passenger Cars | FCEV | kWh/pkm | 0.32 | 0.31 | 0.302 | 0.295
S1-S5 | Passenger Cars | BEV | kWh/pkm | 0.211 | 0.188 | 0.18 | 0.169
S1-S5 | Rail passenger | Diesel | kWh/pkm | 0.248 | 0.231 | 0.215 | 0.198
S1-S5 | Rail passenger | FCEV | kWh/pkm | 0.1488 | 0.1386 | 0.129 | 0.1188
S1-S5 | Rail passenger | Electric (incl. BEV) | kWh/pkm | 0.088 | 0.082 | 0.076 | 0.07
S1-S5 | Rail freight | Diesel | kWh/tkm | 0.114 | 0.1064 | 0.0988 | 0.0912
S1-S5 | Rail freight | FCEV | kWh/tkm | 0.0684 | 0.06384 | 0.05928 | 0.05472
S1-S5 | Rail freight | Electric (incl. BEV) | kWh/tkm | 0.040527 | 0.037825 | 0.035123 | 0.032422
S1-S5 | Inland shipping | Combustion | kWh/tkm | 0.119 | 0.1071 | 0.0952 | 0.0833
S1-S5 | Inland shipping | FCEV | kWh/tkm | 0.0714 | 0.06426 | 0.05712 | 0.04998
S1-S5 | International shipping | Combustion (incl. novel fuels) | kWh/tkm | 0.139 | 0.1251 | 0.1112 | 0.0973
S1-S5 | Heavy duty vehicles <3.5t | Diesel | kWh/tkm | 0.82 | 0.72 | 0.69 | 0.66
S1-S5 | Heavy duty vehicles < 3.5t | FCEV | kWh/tkm | 0.69 | 0.62 | 0.59 | 0.56
S1-S5 | Heavy duty vehicles <3.5t | BEV | kWh/tkm | 0.32 | 0.29 | 0.285 | 0.28
S1-S5 | Heavy duty vehicles 3.5-7.5t | Diesel | kWh/tkm | 1.31 | 1.15 | 1.1 | 1.05
S1-S5 | Heavy duty vehicles 3.5-7.5t | FCEV | kWh/tkm | 1.09 | 0.99 | 0.94 | 0.89
S1-S5 | Heavy duty vehicles 3.5-7.5t | BEV | kWh/tkm | 0.6 | 0.55 | 0.54 | 0.53
S1-S5 | Heavy duty vehicles 7.5-12t | Diesel | kWh/tkm | 1.8 | 1.58 | 1.51 | 1.44
S1-S5 | Heavy duty vehicles 7.5-12t | FCEV | kWh/tkm | 1.5 | 1.36 | 1.29 | 1.22
S1-S5 | Heavy duty vehicles 7.5-12t | BEV | kWh/tkm | 0.84 | 0.77 | 0.755 | 0.74
S1-S5 | Heavy duty vehicles >12t | Diesel | kWh/tkm | 2.56 | 2.19 | 2.045 | 1.9
S1-S5 | Heavy duty vehicles >12t | FCEV | kWh/tkm | 2.22 | 2.01 | 1.91 | 1.81
S1-S5 | Heavy duty vehicles >12t | BEV | kWh/tkm | 1.15 | 1.06 | 1.03 | 1
S1-S5 | Heavy duty vehicles SZM | Diesel | kWh/tkm | 3.03 | 2.59 | 2.42 | 2.25
S1-S5 | Heavy duty vehicles SZM | FCEV | kWh/tkm | 2.63 | 2.37 | 2.255 | 2.14
S1-S5 | Heavy duty vehicles SZM | BEV | kWh/tkm | 1.34 | 1.23 | 1.2 | 1.17
S1-S5 | Aviation national (short flights) | Kerosine | kWh/pkm | 0.686 | 0.634 | 0.547 | 0.443
S1-S5 | Aviation international (long flights) | Kerosine | kWh/pkm | 0.343 | 0.317 | 0.274 | 0.221